## Part List Report
| Bill Of Material per Board | ITOP
| Source Data From: | IDL_15_22_A.PrjPcb
| Project: | ITOP_CALIB_FN1
| Revision: | A
| Variant: | Master
| IDLAB Design #: | IDL_15_22 | [5 empty] | High Energy Physics Group
| Report Date: | 11:18:33 | 1. okt 2015 |  |  |  |  | Instrumentation Development Lab
| Print Date: | 42278.5198 | 2015-10-01
Note: The components listed in this document can be purchased from different suppliers, following the original manufacturer's part number.
Standard components (resistors and capacitors) can be produced by different manufacturers, however they must adhere to the quality requirements specified for the original components defined in this document.
| For all other components, the purchasing and assembly of alternatives, not specified in this document, must be authorized by the Instrumentation Development Laboratory | [8 empty] | per unit | Supplier 1 Data |  |  |  |  | Supplier 2 Data |  |  |  |  | Supplier 3 Data
# | Designator | Quantity per Board | Description | Comment | Manufacturer | Manufacturer No | Supplier | Supplier Part Number | Supplier Subtotal | Quantity | Supplier 1 | Supplier Part Number 1 | Supplier Unit Price 1 | Supplier Order Qty 1 | Supplier Subtotal 1 | Supplier 2 | Supplier Part Number 2 | Supplier Unit Price 2 | Supplier Order Qty 2 | Supplier Subtotal 2 | Supplier 3 | Supplier Part Number 3 | Supplier Unit Price 3 | Supplier Order Qty 3 | Supplier Subtotal 3
1 | FID1, FID2, FID3, PCB1 | 4 | Fiducial top & bottom round open mask, Fiducial top & bottom round open mask, Fiducial top & bottom round open mask, Printed Circuit Board 4 layer FR4 1.6mm 35um Cu | PCB-FIDRTB, PCB-FIDRTB, PCB-FIDRTB, PCB_IDL_15_XX |  |  |  |  | 0 | 4
2 | C1, C2, C3, C4, C5, C6 | 6 | Capacitor tantal smd 7343-43 16V 50mResr | 330uF | Kemet | T521X337M016ATE050 | Digi-Key | 399-10365-1-ND | 37.38 | 6 | Mouser | 80-T521X337M16ATE50 | 69868 | 6 | 41.9208 | Newark | 94T3686 |  | 6 |  | Digi-Key | 399-10365-1-ND | 6,23 | 6 | 37.38
3 | C7, C72, C73, C74, C75, C76, C77, C78, C79 | 9 | Capacitor chip ceramic 1206 10V X5R | 47uF | Murata | GRM31CR61A476ME15L | Digi-Key | 490-5528-1-ND | 6.93 | 9 | Mouser | 81-GRM31CR61A476ME5L | 0,91102 | 9 | 8.1992 | Digi-Key | 490-5528-1-ND | 0,77 | 9 | 6.93 | Newark | 94M5674 | 1,43 | 9
4 | C8, C81, C84, C90, C92, C98, C99, C105, C106, C112, C113, C119 | 12 | Capacitor chip ceramic 0805 16V X7R | 10uF | Murata | GRM21BR61C106KE15L | Digi-Key | 490-3886-1-ND | 1.632 | 12 | Digi-Key | 490-3886-1-ND | 0,136 | 12 | 1.632 | Mouser | 81-GRM21BR61C106KE15 | 0,15838 | 12 | 1.9005 | Newark | 35R0687 | 0,219 | 12
5 | C9, C11, C16, C17, C20, C21, C30, C31, C34, C35, C44, C45, C48, C49, C58, C59, C62, C63, C85, C89, C93, C97, C100, C104, C107, C111, C114, C118 | 28 | Capacitor chip ceramic 0603 50V X7R | 1uF | Murata | GRM188R71E105KA12D | Mouser | 81-GRM188R71E105KA2D | 5.6119 | 28 | Mouser | 81-GRM188R71E105KA2D | 0,20042 | 28 | 5.6119 | Newark | 24R6337 |  |  |  | Digi-Key | 490-5307-1-ND | 0,232 | 28 | 6.496
6 | C10, C13, C14, C15, C18, C19, C23, C25, C26, C27, C28, C29, C32, C33, C37, C39, C40, C41, C42, C43, C46, C47, C51, C53, C54, C55, C56, C57, C60, C61, C65, C67, C68, C69, C70, C71, C86, C88, C94, C96, C101, C103, C108, C110, C115, C117 | 46 | Capacitor chip ceramic 0603 50V X7R | 100nF | Murata | GRM188R71H104KA93D | Digi-Key | 490-1519-1-ND | 1.84 | 46 | Mouser | 81-GRM39X104K50D | 0,05256 | 46 | 2.4177 | Digi-Key | 490-1519-1-ND | 0,04 | 46 | 1.84 | Newark | 38K1670 | 0,018 | 46
7 | C12, C22, C24, C36, C38, C50, C52, C64, C66, C87, C95, C102, C109, C116 | 14 | Capacitor chip ceramic 0402 50V X7R | 10nF | Murata | GRM155R71H103KA88D | Digi-Key | 490-4516-1-ND | 0.168 | 14 | Newark | 14T3284 | 0,008 | 14 |  | Digi-Key | 490-4516-1-ND | 0,012 | 14 | 0.168 | Mouser | 81-GRM155R71H103KA8D | 0,01331 | 14 | 0.18641
8 | C80 | 1 | Capacitor chip ceramic 0603 50V X7R | 22nF | TDK | C1608X7R1H223K080AA | Digi-Key | 445-1312-6-ND | 0.1 | 1 | Mouser | 810-C1608X7R1H223K | 0,11213 | 1 | 0.11213 | Digi-Key | 445-1312-6-ND | 0,10 | 1 | 0.1
9 | C82, C83 | 2 | Capacitor Aluminium Polymer, High Ripple, smd 7343-43 12.5V 12mResr | 100uF | Murata | ECASD91B107M012K00 | Digi-Key | 490-5480-6-ND | 7.84 | 2 | Mouser | 81-ECASD91B107M012K0 | 439391 | 2 | 8.7878 | Digi-Key | 490-5480-6-ND | 3,92 | 2 | 7.84
10 | C91 | 1 | Capacitor chip ceramic 0603 50V X7R | 4.7nF | Murata | GRM188R71H472KA01D | Digi-Key | 490-1506-6-ND | 0.1 | 1 | Digi-Key | 490-1506-6-ND | 0,10 | 1 | 0.1 | Mouser | 81-GRM39X472K50D | 0,24668 | 1 | 0.24668 | Newark | 68R4808 | 0,007 | 1
11 | C120 | 1 | Capacitor electrolitic SMD 10x10x8mm 16V 80mR | 1000uF | Panasonic | EEE-FT1C102AP | Digi-Key | P15087CT-ND | 1.44 | 1 | Mouser | 667-EEE-FT1C102AP | 159078 | 1 | 1.5908 | Newark | 73T9157 |  |  |  | Digi-Key | P15087CT-ND | 1,44 | 1 | 1.44
12 | D1 | 1 | Schottky diode 6A 30V 500ns 0.36Vf | PMEG3050EP | NXP | PMEG3050EP,115 | Digi-Key | 568-6753-6-ND | 0.48 | 1 | Mouser | 771-PMEG3050EP115 | 0,51578 | 1 | 0.51578 | Newark | 85W3398 | 0,535 | 1 |  | Digi-Key | 568-6753-6-ND | 0,48 | 1 | 0.48
13 | L1, L3, L4, L7, L8, L11, L12, L15, L16 | 9 | Chip inductor 1008 0.28A 2.8R | 2.2uH | Coilcraft | 1008CS-222G_LB | Coilcraft | 1008CS-222G_LB | 9 | 9 | Coilcraft | 1008CS-222G_LB | 1,00 | 9 | 9
14 | L2, R10, R11, R33, R34, R57, R58, R81, R82, R105, R106 | 11 | Chip Resistor 0603 100mW 1% 100ppm | 0R0 | Panasonic | ERJ-3GEY0R00V | Mouser | 667-ERJ-3GEY0R00V | 0.14646 | 11 | Digi-Key | P0.0GCT-ND | 0,10 | 11 | 1.1 | Newark | 65T8702 | 0,10 | 11 |  | Mouser | 667-ERJ-3GEY0R00V | 0,01331 | 11 | 0.14646
15 | L5, L6, L9, L10, L13, L14, L17, L18 | 8 | Chip inductor 0603 0.70A 30mR | 1.6nH | Coilcraft | 0603CS-1N6XJEU | Coilcraft | 0603CS-1N6XJEU | 6.32 | 8 | Coilcraft | 0603CS-1N6XJEU | 0.79 | 8 | 6.32
16 | LD1 | 1 | LED green HSMG vertical 2.6V 20mA 15mcd 52mW | GREEN | Avago | HSMG-C190 | Mouser | 630-HSMG-C190 | 0.3588 | 1 | Mouser | 630-HSMG-C190 | 0,3588 | 1 | 0.3588 | Digi-Key | 516-1425-1-ND | 0,54 | 1 | 0.54 | Newark | 40K0122
17 | Q1, Q2, Q3, Q4, Q5, Q6, Q7, Q8, Q9 | 9 | P-Channel MOSFET 20V 12A 0.06R | SIA433EDJ-T1-GE3 | Vishay | SIA433EDJ-T1-GE3 | Digi-Key | SIA433EDJ-T1-GE3CT-ND | 6.3 | 9 | Mouser | 781-SIA433EDJ-GE3 | 0,79889 | 9 | 7.19 | Newark | 79R5403 | 0,553 | 9 |  | Digi-Key | SIA433EDJ-T1-GE3CT-ND | 0,70 | 9 | 6.3
18 | R1 | 1 | Chip Resistor 0603 100mW 1% 100ppm | 470R | Panasonic | ERJ-3EKF4700V | Digi-Key | P470HDKR-ND | 0.1 | 1 | Digi-Key | P470HDKR-ND | 0,10 | 1 | 0.1 | Mouser | 667-ERJ-3EKF4700V | 0,11213 | 1 | 0.11213 | Newark | 64R5348
19 | R2, R17, R19, R41, R43, R65, R67, R89, R91 | 9 | Chip Resistor 0805 100mW 0.1% 25ppm | 8.2R | TE Connectivity | 1-1614884-5 | Mouser | 279-CPF0805B8R2E1 | 2.1192 | 9 | Mouser | 279-CPF0805B8R2E1 | 0,23546 | 9 | 2.1192 | Digi-Key | A103250CT-ND | 0,65 | 9 | 5.85
20 | R3, R18, R20, R42, R44, R66, R68, R90, R92 | 9 | Chip Resistor 0805 100mW 0.1% 25ppm | 10R | TE Connectivity | 2-1625868-7 | Digi-Key | A110351CT-ND | 2.16 | 9 | Digi-Key | A110351CT-ND | 0,24 | 9 | 2.16 | Mouser | 279-2-1625868-7 | 0,2691 | 9 | 2.4219
21 | R4, R9, R21, R24, R31, R32, R45, R48, R55, R56, R69, R72, R79, R80, R93, R96, R103, R104 | 18 | Chip Resistor 0603 100mW 0.1% 25ppm | 100k | Panasonic | ERA-3AEB104V | Mouser | 667-ERA-3AEB104V | 5.0456 | 18 | Digi-Key | P100KDBCT-ND | 0,63 | 18 | 11.34 | Newark | 08N2096 | 0,631 | 18 |  | Mouser | 667-ERA-3AEB104V | 0,28031 | 18 | 5.0456
22 | R5, R7, R22, R25, R27, R29, R46, R49, R51, R53, R70, R73, R75, R77, R94, R97, R99, R101 | 18 | Chip Resistor 0603 100mW 0.1% 25ppm | 820k | TE Connectivity | CPF0603B820KE | Mouser | 279-CPF0603B820KE1 | 4.2383 | 18 | Digi-Key | A119970CT-ND | 0,419 | 18 | 7.542 | Newark | 20R0860 |  | 18 |  | Mouser | 279-CPF0603B820KE1 | 0,23546 | 18 | 4.2383
23 | R6, R23, R26, R47, R50, R71, R74, R95, R98 | 9 | Chip Resistor 0603 100mW 0.1% 25ppm | 4.99k | Panasonic | ERA-3AEB4991V | Digi-Key | P4.99KDBCT-ND | 5.67 | 9 | Mouser | 667-ERA-3AEB4991V | 0,70779 | 9 | 6.3701 | Newark | 87R1526 |  | 9 |  | Digi-Key | P4.99KDBCT-ND | 0,63 | 9 | 5.67
24 | R8, R28, R30, R52, R54, R76, R78, R100, R102 | 9 | Chip Resistor 0603 100mW 0.1% 25ppm | 82k | Panasonic | ERA-3AEB823V | Digi-Key | P82KDBCT-ND | 5.67 | 9 | Digi-Key | P82KDBCT-ND | 0,63 | 9 | 5.67 | Newark | 08N2139 |  |  |  | Mouser | 667-ERA-3AEB823V | 0,70779 | 9 | 6.3701
25 | R16 | 1 | Chip Resistor 1206 250mW 1% 100ppm | 0R0 | Panasonic | ERJ-8GEY0R00V | Digi-Key | P0.0ECT-ND | 0.1 | 1 | Mouser | 667-ERJ-8GEY0R00V | 0,12334 | 1 | 0.12334 | Newark | 65T8967 | 0,096 | 1 |  | Digi-Key | P0.0ECT-ND | 0,10 | 1 | 0.1
26 | R35, R36, R59, R60, R83, R84, R107, R108, R113 | 9 | Chip Resistor 0603 100mW 0.1% 25ppm | 475R | Panasonic | ERA-3AEB4750V | Digi-Key | P475DBCT-ND | 5.67 | 9 | Mouser | 667-ERA-3AEB4750V | 0,70779 | 9 | 6.3701 | Newark | 55W9589 |  | 9 |  | Digi-Key | P475DBCT-ND | 0,63 | 9 | 5.67
27 | R114 | 1 | Chip Resistor 0603 100mW 1% 100ppm | 100k | Panasonic | ERJ-3EKF1003V | Digi-Key | P100KHCT-ND | 0.1 | 1 | Mouser | 667-ERJ-3EKF1003V | 0,11213 | 1 | 0.11213 | Newark | 64R5310 | 0,10 | 1 |  | Digi-Key | P100KHCT-ND | 0,10 | 1 | 0.1
28 | R115 | 1 | Chip Resistor 0603 100mW 1% 100ppm | 12k | Panasonic | ERJ-3EKF1202V | Digi-Key | P12.0KHCT-ND | 0.1 | 1 | Mouser | 667-ERJ-3EKF1202V | 0,11213 | 1 | 0.11213 | Newark | 64R5315 |  |  |  | Digi-Key | P12.0KHCT-ND | 0,10 | 1 | 0.1
29 | R116 | 1 | Chip Resistor 0603 100mW 1% 100ppm | 34k | Panasonic | ERJ-3EKF3402V | Digi-Key | P34.0KHDKR-ND | 0.1 | 1 | Digi-Key | P34.0KHDKR-ND | 0,10 | 1 | 0.1 | Mouser | 667-ERJ-3EKF3402V | 0,11213 | 1 | 0.11213
30 | R117, R121, R123, R125, R127 | 5 | Chip Resistor 0603 100mW 1% 100ppm | 4k32 | Yageo | RC0603FR-074K32L | Digi-Key | 311-4.32KHRCT-ND | 0.5 | 5 | Mouser | 603-RC0603FR-074K32L | 0,11213 | 5 | 0.56063 | Newark | 66R2360 |  |  |  | Digi-Key | 311-4.32KHRCT-ND | 0,10 | 5 | 0.5
31 | R118 | 1 | Chip Resistor 0603 100mW 1% 100ppm | 10k0 | Panasonic | ERJ-3EKF1002V | Digi-Key | P10.0KHCT-ND | 0.1 | 1 | Newark | 64R5309 | 0,10 | 1 |  | Digi-Key | P10.0KHCT-ND | 0,10 | 1 | 0.1 | Mouser | 667-ERJ-3EKF1002V | 0,11213 | 1 | 0.11213
32 | R119 | 1 | Chip Resistor 0603 100mW 1% 100ppm | 4k3 | Yageo | RC0603FR-074K3L | Digi-Key | 311-4.30KHRCT-ND | 0.1 | 1 | Mouser | 603-RC0603FR-074K3L | 0,11213 | 1 | 0.11213 | Digi-Key | 311-4.30KHRCT-ND | 0,10 | 1 | 0.1
33 | R120, R122, R124, R126, R128 | 5 | Chip Resistor 0603 100mW 1% 100ppm | 1k | Vishay | CRCW06031R00FKEA | Digi-Key | RMCF0603FT1R00CT-ND | 0.5 | 5 | Mouser | 71-CRCW06031R00FKEA | 0,11213 | 5 | 0.56063 | Newark | 53W4502 | 0,003 | 5 |  | Digi-Key | RMCF0603FT1R00CT-ND | 0,10 | 5 | 0.5
34 | RF1, RF4 | 2 | Power Splitter / Combiner 4-Way, 50R, 5 MHz to 1000 MHz | JS4PS-1W+ | MiniCircuits | JS4PS-1W+ | MiniCircuits | JS4PS-1W+ | 27.9 | 2 | MiniCircuits | JS4PS-1W+ | 13.95 | 2 | 27.9
35 | RF3, RF6, RF8, RF10, RF12, RF14, RF16, RF18, RF20 | 9 | Power Splitter / Combiner 2-Way, 50R, 5 MHz to 2700 MHz | SPLT_TCP-2-272+ | MiniCircuits | TCP-2-272+ | MiniCircuits | TCP-2-272+ | 22.41 | 9 | MiniCircuits | TCP-2-272+ | 2.49 | 9 | 22.41
36 | RF5, RF7, RF9, RF11, RF13, RF15, RF17, RF19 | 8 | Monolithic Amplifier DC - 5GHz | AMP-HMC482 | Analog Devices | HMC482ST89ETR | Digi-Key | 1127-1421-1-ND | 30.16 | 8 | Mouser | 584-HMC482ST89ETR | 410659 | 8 | 32.8527 | Newark | 27Y2407 |  |  |  | Digi-Key | 1127-1421-1-ND | 3,77 | 8 | 30.16
37 | U1, U2, U3, U4, U5, U6, U7, U8, U9 | 9 | Zero-Drift Operational Amplifier | LTC2050HVIS5 | Linear Technology | LTC2050HVIS5#TRMPBF | Digi-Key | LTC2050HVIS5#TRMPBFCT-ND | 34.92 | 9 | Newark | 59M8269 | 3,41 | 9 |  | Digi-Key | LTC2050HVIS5#TRMPBFCT-ND | 3,88 | 9 | 34.92
38 | U10 | 1 | 3A SIMPLE SWITCHER® Power Module for High Output Voltage | LMZ14203H | Texas Instruments | LMZ14203HTZ/NOPB | Digi-Key | LMZ14203HTZE/NOPB-ND | 20.19 | 1 | Digi-Key | LMZ14203HTZE/NOPB-ND | 20,19 | 1 | 20.19 | Mouser | 926-LMZ14203HTZ/NOPB | 2171024 | 1 | 21.7102
39 | U11, U12, U13, U14, U15 | 5 | 500mA, Low Noise, LDO DFN | LT1763CDE | Linear Technology | LT1763CDE#PBF | Digi-Key | LT1763CDE#PBF-ND | 20.75 | 5 | Newark | 57M6039 | 4,13 | 5 |  | Digi-Key | LT1763CDE#PBF-ND | 4,15 | 5 | 20.75
40 | MP1 | 1 | Lightpipe single round right angle | LPF-C011304S | Lumex | LPF-C011304S | Mouser | 696-LPF-C011304S | 0.91102 | 1 | Newark | 77M0692 | 1,10 | 1 |  | Mouser | 696-LPF-C011304S | 0,91102 | 1 | 0.91102 | Digi-Key | 67-1847-ND | 1,00 | 1 | 1
41 | K1 | 1 | BNC connector PCB Rigth Angle, Female, 4GHz, Through hole, Low Profile | BNC_RA | TE Connectivity | 5227161-7 | Digi-Key | A32260-ND | 3.35 | 1 | Mouser | 571-5227161-7 | 375619 | 1 | 3.7562 | Digi-Key | A32260-ND | 3,35 | 1 | 3.35
42 | K2, K3, K4, K5, K6, K7, K8, K9, K10, K11, K12, K13, K14, K15, K16, K17 | 16 | SMB connector PCB Rigth Angle, Female, 4GHz, Through hole | SMB_RA | Molex | 73100-0097 | Digi-Key | WM5276-ND | 79.792 | 16 | Mouser | 538-73100-0097 | 558524 | 16 | 89.3638 | Newark | 75K6182 | 4,98 | 16 |  | Digi-Key | WM5276-ND | 4987 | 16 | 79.792
43 | P1 | 1 | VME64 Female standard 160pin DIN41612 | VME64-160p_F_P1 | Harting | 02041601101 | Digi-Key | 1195-1030-ND | 54.2 | 1 | Mouser | 617-02-04-160-1101 | 6075784 | 1 | 60.7578 | Newark | 79K4437 | 59,11 | 1 |  | Digi-Key | 1195-1030-ND | 54,20 | 1 | 54.2
Approved |  | Total Quantity per Board | Notes: | [5 empty] | Total Price
| Total components: | 314 | [6 empty] | 412.5033