## Part List Report
| Bill Of Material per Board | ITOP
| Source Data From: | IDL_15_23_A.PrjPcb
| Project: | ITOP_CALIB_MAIN
| Revision: | A
| Variant: | Master
| IDLAB Design #: | IDL_15_23 | [5 empty] | High Energy Physics Group
| Report Date: | 09:26:53 | 24. sep 2015 |  |  |  |  | Instrumentation Development Lab
| Print Date: | 42271.4729 | 2015-09-24
Note: The components listed in this document can be purchased from different suppliers, following the original manufacturer's part number.
Standard components (resistors and capacitors) can be produced by different manufacturers, however they must adhere to the quality requirements specified for the original components defined in this document.
| For all other components, the purchasing and assembly of alternatives, not specified in this document, must be authorized by the Instrumentation Development Laboratory | [8 empty] | per unit | Supplier 1 Data |  |  |  |  | Supplier 2 Data |  |  |  |  | Supplier 3 Data
# | Designator | Quantity per Board | Description | Comment | Manufacturer | Manufacturer No | Supplier | Supplier Part Number | Supplier Subtotal | Quantity | Supplier 1 | Supplier Part Number 1 | Supplier Unit Price 1 | Supplier Order Qty 1 | Supplier Subtotal 1 | Supplier 2 | Supplier Part Number 2 | Supplier Unit Price 2 | Supplier Order Qty 2 | Supplier Subtotal 2 | Supplier 3 | Supplier Part Number 3 | Supplier Unit Price 3 | Supplier Order Qty 3 | Supplier Subtotal 3
1 | FID1, FID2, FID3 | 3 | Fiducial top & bottom round open mask | PCB-FIDRTB |  |  |  |  | 0 | 3
2 | C1, C4, C8, C11, C19, C21, C24, C28, C43, C45, C52, C72, C74, C75, C76, C77, C84, C85, C86, C87, C88, C89, C90, C91, C92, C103, C107, C138, C140, C141, C142, C143, C146 | 33 | Capacitor chip ceramic 0603 50V X7R | 100nF | Murata | GRM188R71H104KA93D | Digi-Key | 490-1519-1-ND | 1.32 | 33 | Mouser | 81-GRM39X104K50D | 0,05246 | 33 | 1.7312 | Digi-Key | 490-1519-1-ND | 0,04 | 33 | 1.32 | Newark | 38K1670
3 | C2, C3, C5, C6, C7, C9, C10, C12, C14, C15, C16, C20, C23, C31, C33, C35, C36, C37, C38, C41, C42, C44, C46, C47, C48, C49, C50, C51, C53, C54, C55, C57, C58, C59, C61, C62, C63, C64, C65, C66, C78, C79, C80, C96, C97, C102 | 46 | Capacitor chip ceramic 0402 50V X7R | 100nF | TDK | C1005X7R1H104K050BB | Digi-Key | 445-5932-1-ND | 4.6 | 46 | Mouser | 810-C1005X7R1H104K | 0,11191 | 46 | 5.1481 | Digi-Key | 445-5932-1-ND | 0,10 | 46 | 4.6 | Newark | 04X3230 | 0,102 | 46
4 | C13, C30, C34, C73, C83, C93, C139 | 7 | Capacitor chip ceramic 0603 50V X7R | 1uF | Murata | GRM188R71E105KA12D | Digi-Key | 490-5307-1-ND | 1.96 | 7 | Mouser | 81-GRM188R71E105KA2D | 0,42528 | 7 | 2.9769 | Newark | 24R6337 | 0,137 | 7 |  | Digi-Key | 490-5307-1-ND | 0,28 | 7 | 1.96
5 | C17, C18, C39, C81, C94, C105, C106, C116, C121 | 9 | Capacitor tantal smd 7343-43 16V 40mResr | 220uF | AVX | TPME227K016R0025 | Digi-Key | 478-3302-1-ND | 79.56 | 9 | Mouser | 581-TPME227K016R0025 | 989049 | 9 | 89.0144 | Digi-Key | 478-3302-1-ND | 8,84 | 9 | 79.56 | Newark | 59M9608 | 3,73 | 9
6 | C22, C29 | 2 | Capacitor chip ceramic 0402 50V NPO | 12pF | Johanson | 500R07S120GV4T | Digi-Key | 712-1256-1-ND | 0.64 | 2 | Newark | 41M1566 |  |  |  | Digi-Key | 712-1256-1-ND | 0,32 | 2 | 0.64 | Mouser | 609-500R07S120GV4T | 0,33574 | 2 | 0.67149
7 | C25 | 1 | Capacitor chip ceramic 0402 50V NPO | 24pF | Murata | GRM1555C1H240GA01D | Digi-Key | 490-6221-1-ND | 0.11 | 1 | Mouser | 81-GRM1555C1H240GA1D | 0,12311 | 1 | 0.12311 | Digi-Key | 490-6221-1-ND | 0,11 | 1 | 0.11
8 | C26 | 1 | Capacitor chip ceramic 0603 50V NPO 5% | 390pF | Kemet | C0603C391J5GACTU | Digi-Key | 399-1069-1-ND | 0.1 | 1 | Newark | 64K2862 | 0,011 | 1 |  | Digi-Key | 399-1069-1-ND | 0,10 | 1 | 0.1 | Mouser | 80-C0603C391J5G | 0,11191 | 1 | 0.11191
9 | C27 | 1 | Capacitor chip ceramic 0603 50V NPO 5% | 39pF | TDK | C1608C0G1H390J080AA | Digi-Key | 445-1276-1-ND | 0.1 | 1 | Mouser | 810-C1608C0G1H390J | 0,11191 | 1 | 0.11191 | Digi-Key | 445-1276-1-ND | 0,10 | 1 | 0.1 | Newark | 22C1031 | 0,005 | 1
10 | C32 | 1 | Capacitor chip ceramic 0603 25V NPO | 5.6nF | TDK | C1608C0G1E562J080AA | Digi-Key | 490-1494-1-ND | 0.1 | 1 | Mouser | 81-GRM39X102K050 | 0,23502 | 1 | 0.23502 | Newark | 38K1668 | 0,01 | 1 |  | Digi-Key | 490-1494-1-ND | 0,10 | 1 | 0.1
11 | C40 | 1 | Capacitor chip ceramic 0603 50V NPO 5% | 2pF | TDK | C1608C0G1H020C080AA | Digi-Key | 445-5017-6-ND | 0.1 | 1 | Mouser | 810-C1608C0G1H020C | 0,11191 | 1 | 0.11191 | Digi-Key | 445-5017-6-ND | 0,10 | 1 | 0.1 | Newark | 04X3237
12 | C56, C60, C71, C82, C98, C99, C100, C101, C112, C113, C114, C115, C117, C118, C119, C120, C132, C133, C134, C135, C136, C137 | 22 | Capacitor chip ceramic 1210 16V X7R | 10uF | TDK | C3225X7R1C106K200AB | Digi-Key | 445-3943-1-ND | 10.604 | 22 | Mouser | 810-C3225X7R1C106K | 0,53929 | 22 | 11.8644 | Digi-Key | 445-3943-1-ND | 0,482 | 22 | 10.604 | Newark | 90R7826 | 0,483 | 22
13 | C67, C68, C69, C70, C104, C109, C127, C128 | 8 | Capacitor chip ceramic 0603 50V X7R 10% | 330pF | Murata | GRM188R71H331KA01D | Digi-Key | 490-1486-1-ND | 0.8 | 8 | Mouser | 81-GRM188R71H331KA01 | 0,34694 | 8 | 2.7755 | Digi-Key | 490-1486-1-ND | 0,10 | 8 | 0.8
14 | C95 | 1 | Capacitor electrolitic SMD 10x10x8mm 16V 80mR | 1000uF | Panasonic | EEE-FT1C102AP | Digi-Key | P15087CT-ND | 1.44 | 1 | Mouser | 667-EEE-FT1C102AP | 158779 | 1 | 1.5878 | Newark | 73T9157 | 0,326 | 1 |  | Digi-Key | P15087CT-ND | 1,44 | 1 | 1.44
15 | D1, D2, D3 | 3 | Surface Mount RF Schottky Barrier Diodes, Series Config. | HSMS-2822 | Avago | HSMS-2822-TR1G | Digi-Key | 516-1923-ND | 2.7 | 3 | Mouser | 630-HSMS-2822-TR1G | 0,99325 | 3 | 2.9797 | Digi-Key | 516-1923-ND | 0,90 | 3 | 2.7 | Newark | 45T2337 | 1,31 | 3
16 | D4 | 1 | Schottky diode 6A 30V 500ns 0.36Vf | PMEG3050EP | NXP | PMEG3050EP,115 | Mouser | 771-PMEG3050EP115 | 0.51481 | 1 | Mouser | 771-PMEG3050EP115 | 0,51481 | 1 | 0.51481 | Newark | 85W3398 |  |  |  | Digi-Key | 568-6753-6-ND | 0,52 | 1 | 0.52
17 | F1 | 1 | Low Pass Filter DC to 190MHz 50R | LFCN-190+ | MiniCircuits | LFCN-190+ | MiniCircuits | LFCN-190+ | 2.99 | 1 | MiniCircuits | LFCN-190+ | 2.99 | 1 | 2.99
18 | F2, F4 | 2 | Low Pass Filter DC to 225MHz 50R | LFCN-400+ | MiniCircuits | LFCN-400+ | MiniCircuits | LFCN-400+ | 5.98 | 2 | MiniCircuits | LFCN-400+ | 2.99 | 2 | 5.98
19 | F3 | 1 | PolySwitch Fuse SMD 1812 16V 1.25Ahold 2.5Atrip | MINISMDC125F/16-2 | TE Connectivity | MINISMDC125F/16-2 | Digi-Key | MINISMDC050FCT-ND | 0.31 | 1 | Digi-Key | MINISMDC050FCT-ND | 0,31 | 1 | 0.31 | Mouser | 650-MINISMDC050F-2 | 0,34694 | 1 | 0.34694 | Newark | 69K8007 | 0,31 | 1
20 | L1, L2 | 2 | Chip inductor 0402 0.2A 1.17R | 56nH | Murata | LQW15AN56NG00D | Digi-Key | 490-6830-1-ND | 0.36 | 2 | Digi-Key | 490-6830-1-ND | 0,18 | 2 | 0.36 | Mouser | 81-LQW15AN56NG00D | 0,3917 | 2 | 0.7834
21 | L3, L4, L6 | 3 | Chip inductor 1008 0.28A 2.8R | 2.2uH | Coilcraft | 1008CS-222G_LB | Coilcraft | 1008CS-222XGLB | 3 | 3 | Coilcraft | 1008CS-222XGLB | 1,00 | 3 | 3
22 | L5 | 1 | Chip inductor 0603 0.30A 50mR | 1nH | Taiyo Yuden | HK16081N0S-T | Digi-Key | 587-1533-1-ND | 0.11 | 1 | Mouser | 963-HK16081N0S-T | 0,11191 | 1 | 0.11191 | Digi-Key | 587-1533-1-ND | 0,11 | 1 | 0.11 | Newark | 58M7002 |  | 1
23 | L7 | 1 | Power dual inductor 12.5x12.5x8mm 3A 34.2mR | 21uH | Coilcraft | DRQ127-100-R | Digi-Key | 513-1143-1-ND | 2.25 | 1 | Newark | 27K7224 | 1,37 | 1 |  | Mouser | 704-DRQ127-100-R | 235021 | 1 | 2.3502 | Digi-Key | 513-1143-1-ND | 2,25 | 1 | 2.25
24 | LD1, LD2, LD3, LD6, LD7 | 5 | LED green HSMG vertical 2.6V 20mA 15mcd 52mW | GREEN | Avago | HSMG-C190 | Mouser | 630-HSMG-C190 | 1.7906 | 5 | Mouser | 630-HSMG-C190 | 0,35813 | 5 | 1.7906 | Digi-Key | 516-1425-1-ND | 0,54 | 5 | 2.7 | Newark | 40K0122
25 | LD8, LD9, LD10, LD11, LD12, LD13 | 6 | LED orange 0603 side | ORANGE | Avago | HSML-C120 | Mouser | 630-HSML-C120 | 3.3575 | 6 | Digi-Key | 516-3153-1-ND | 0,63 | 6 | 3.78 | Mouser | 630-HSML-C120 | 0,55957 | 6 | 3.3575
26 | OSC1 | 1 | Voltage Controlled Oscilator 100MHz to 200MHz | VCO_CVCO55CL-0100-0200 | Crystek | CVCO55CL-0100-0200 | Digi-Key | 744-1184-ND | 25.3 | 1 | Digi-Key | 744-1184-ND | 25,30 | 1 | 25.3 | Mouser | 549-CV55CL0200-0400 | 3217555 | 1 | 32.1756
27 | Q1, Q2, Q3, Q4, Q5, Q6, Q7 | 7 | N-Channel MOSFET 60V, 0.5A, 0.3W | Q-MMBF170 | ON Semiconductor | MMBF170 | Digi-Key | MMBF170LT1GOSCT-ND | 2.38 | 7 | Mouser | 863-MMBF170LT1G | 0,36932 | 7 | 2.5852 | Newark | 88H4781 | 0,353 | 7 |  | Digi-Key | MMBF170LT1GOSCT-ND | 0,34 | 7 | 2.38
28 | R1, R13, R25 | 3 | Chip Resistor 0402 62.5mW 1% 100ppm | 100R | Panasonic | ERJ-2RKF1000X | Digi-Key | P100LCT-ND | 0.3 | 3 | Mouser | 667-ERJ-2RKF1000X | 0,23502 | 3 | 0.70506 | Newark | 64R5246 | 0,10 | 3 |  | Digi-Key | P100LCT-ND | 0,10 | 3 | 0.3
29 | R2, R3, R4, R29 | 4 | Chip Resistor 0402 62.5mW 1% 100ppm | 49R9 | Panasonic | ERJ-2RKF49R9X | Digi-Key | P49.9LCT-ND | 0.4 | 4 | Newark | 73T6527 | 0,10 | 4 |  | Digi-Key | P49.9LCT-ND | 0,10 | 4 | 0.4 | Mouser | 667-ERJ-2RKF49R9X | 0,23502 | 4 | 0.94009
30 | R5, R6, R32 | 3 | Chip Resistor 0402 62.5mW 1% 100ppm | 200R | Panasonic | ERJ-2RKF2000X | Digi-Key | P200LDKR-ND | 0.3 | 3 | Mouser | 667-ERJ-2RKF2000X | 0,23502 | 3 | 0.70506 | Newark | 73T6485 |  |  |  | Digi-Key | P200LDKR-ND | 0,10 | 3 | 0.3
31 | R7, R9, R10, R36, R37, R48, R49, R65, R71, R72, R73, R74, R75, R77, R78, R79 | 16 | Chip Resistor 0603 100mW 1% 100ppm | 300R | Panasonic | ERJ-3EKF3000V | Mouser | 667-ERJ-3EKF3000V | 0.2686 | 16 | Mouser | 667-ERJ-3EKF3000V | 0,01679 | 16 | 0.2686 | Newark | 65T8414 | 0,003 | 16 |  | Digi-Key | P300HCT-ND | 0,10 | 16 | 1.6
32 | R8, R35, R47, R76 | 4 | Chip Resistor 0603 100mW 1% 100ppm | 18R | Panasonic | ERJ-3EKF18R0V | Digi-Key | P18.0HCT-ND | 0.4 | 4 | Newark | 64R5322 | 0,001 | 4 |  | Mouser | 667-ERJ-3EKF18R0V | 0,11191 | 4 | 0.44766 | Digi-Key | P18.0HCT-ND | 0,10 | 4 | 0.4
33 | R11, R21, R63 | 3 | Chip Resistor 0603 100mW 1% 100ppm | 49R9 | Panasonic | ERJ-3EKF49R9V | Digi-Key | P49.9HDKR-ND | 0.3 | 3 | Digi-Key | P49.9HDKR-ND | 0,10 | 3 | 0.3 | Mouser | 667-ERJ-3EKF49R9V | 0,11191 | 3 | 0.33574 | Newark | 65T8468 | 0,10 | 3
34 | R12 | 1 | Chip Resistor 0603 100mW 1% 100ppm | 1k69 | Panasonic | ERJ-3EKF1691V | Digi-Key | P1.69KHCT-ND | 0.1 | 1 | Mouser | 667-ERJ-3EKF1691V | 0,11191 | 1 | 0.11191 | Newark | 65T8350 |  |  |  | Digi-Key | P1.69KHCT-ND | 0,10 | 1 | 0.1
35 | R14, R16, R19, R20, R28, R33, R34, R51, R52, R58, R59, R61 | 12 | Chip Resistor 0603 100mW 1% 100ppm | 5k1 | Stackpole | RMCF0603FT5K10 | Mouser | 71-CRCW0603-5.1K-E3 | 0.58755 | 12 | Newark | 58K4618 | 0,001 | 12 |  | Mouser | 71-CRCW0603-5.1K-E3 | 0,04896 | 12 | 0.58755 | Digi-Key | 541-5.10KHCT-ND | 0,081 | 12 | 0.972
36 | R15 | 1 | Chip Resistor 0603 100mW 1% 100ppm | 787R | Panasonic | ERJ-3EKF7870V | Digi-Key | P787HCT-ND | 0.1 | 1 | Digi-Key | P787HCT-ND | 0,10 | 1 | 0.1 | Newark | 53W4679 | 0,001 | 1 |  | Mouser | 667-ERJ-3EKF7870V | 0,11191 | 1 | 0.11191
37 | R17, R23, R24 | 3 | Chip Resistor 0603 100mW 1% 100ppm | 100R | Panasonic | ERJ-3EKF1000V | Digi-Key | P100HDKR-ND | 0.3 | 3 | Mouser | 667-ERJ-3EKF1000V | 0,11191 | 3 | 0.33574 | Digi-Key | P100HDKR-ND | 0,10 | 3 | 0.3 | Newark | 64R5307 | 0,10 | 3
38 | R18 | 1 | Chip Resistor 0603 100mW 1% 100ppm | 430R | Panasonic | ERJ-3EKF4300V | Digi-Key | P430HDKR-ND | 0.1 | 1 | Newark | 53W4625 |  |  |  | Mouser | 667-ERJ-3EKF4300V | 0,11191 | 1 | 0.11191 | Digi-Key | P430HDKR-ND | 0,10 | 1 | 0.1
39 | R22 | 1 | Chip Resistor 0603 100mW 1% 100ppm | 82R | Panasonic | ERJ-3EKF82R0V | Digi-Key | P82.0HCT-ND | 0.1 | 1 | Mouser | 667-ERJ-3EKF82R0V | 0,11191 | 1 | 0.11191 | Newark | 54W2572 | 0,003 | 1 |  | Digi-Key | P82.0HCT-ND | 0,10 | 1 | 0.1
40 | R26 | 1 | Chip Resistor 0402 62.5mW 1% 100ppm | 127R | Panasonic | ERJ-2RKF1270X | Digi-Key | P127LCT-ND | 0.1 | 1 | Mouser | 667-ERJ-2RKF1270X | 0,11191 | 1 | 0.11191 | Newark | 53W4203 | 0,002 | 1 |  | Digi-Key | P127LCT-ND | 0,10 | 1 | 0.1
41 | R30 | 1 | Chip Resistor 0603 100mW 0.1% 25ppm | 8k2 | Panasonic | ERA-3AEB822V | Digi-Key | P8.2KDBDKR-ND | 0.63 | 1 | Mouser | 667-ERA-3AEB822V | 0,70646 | 1 | 0.70646 | Newark | 08N2138 | 0,631 | 1 |  | Digi-Key | P8.2KDBDKR-ND | 0,63 | 1 | 0.63
42 | R31 | 1 | Chip Resistor 0402 62.5mW 1% 100ppm | 82R5 | Panasonic | ERJ-2RKF82R5X | Digi-Key | P82.5LCT-ND | 0.1 | 1 | Mouser | 667-ERJ-2RKF82R5X | 0,11191 | 1 | 0.11191 | Newark | 53W4473 |  |  |  | Digi-Key | P82.5LCT-ND | 0,10 | 1 | 0.1
43 | R38, R41, R44, R55 | 4 | Chip Resistor 0603 100mW 1% 100ppm | 0R0 | Panasonic | ERJ-3GEY0R00V | Digi-Key | P0.0GCT-ND | 0.4 | 4 | Digi-Key | P0.0GCT-ND | 0,10 | 4 | 0.4 | Newark | 65T8702 | 0,10 | 4 |  | Mouser | 667-ERJ-3GEY0R00V | 0,11191 | 4 | 0.44766
44 | R50 | 1 | Chip Resistor 2512 125mW 1% 100ppm | 15m | Rohm | PML100HZPJV1L5 | Digi-Key | RHM.0015BRDKR-ND | 0.97 | 1 | Digi-Key | RHM.0015BRDKR-ND | 0,97 | 1 | 0.97
45 | R53, R69 | 2 | Chip Resistor 0603 100mW 1% 100ppm | 15k | Yageo | RC0603FR-0715KL | Digi-Key | 311-15.0KHRCT-ND | 0.2 | 2 | Newark | 68R0059 | 0,097 | 2 |  | Digi-Key | 311-15.0KHRCT-ND | 0,10 | 2 | 0.2 | Mouser | 603-RC0603FR-0715KL | 0,11191 | 2 | 0.22383
46 | R54, R62 | 2 | Chip Resistor 0603 100mW 1% 100ppm | 15k8 | Panasonic | ERJ-3EKF1582V | Digi-Key | P15.8KHCT-ND | 0.2 | 2 | Mouser | 667-ERJ-3EKF1582V | 0,11191 | 2 | 0.22383 | Digi-Key | P15.8KHCT-ND | 0,10 | 2 | 0.2 | Newark | 97W7264 |  | 2
47 | R60 | 1 | Chip Resistor 0603 100mW 1% 100ppm | 8k66 | Yageo | RC0603FR-078K66L | Digi-Key | 311-8.66KHRCT-ND | 0.1 | 1 | Mouser | 603-RC0603FR-078K66L | 0,11191 | 1 | 0.11191 | Newark | 66R2580 |  |  |  | Digi-Key | 311-8.66KHRCT-ND | 0,10 | 1 | 0.1
48 | R66, R70 | 2 | Chip Resistor 0603 100mW 1% 100ppm | 390R | Panasonic | ERJ-3EKF3900V | Digi-Key | P390HCT-ND | 0.2 | 2 | Mouser | 667-ERJ-3EKF3900V | 0,11191 | 2 | 0.22383 | Newark | 64R5343 | 0,003 | 2 |  | Digi-Key | P390HCT-ND | 0,10 | 2 | 0.2
49 | R67 | 1 | Chip Resistor 0603 100mW 1% 100ppm | 470R | Panasonic | ERJ-3EKF4700V | Digi-Key | P470HDKR-ND | 0.1 | 1 | Digi-Key | P470HDKR-ND | 0,10 | 1 | 0.1 | Mouser | 667-ERJ-3EKF4700V | 0,11191 | 1 | 0.11191 | Newark | 64R5348 | 0,003 | 1
50 | R68 | 1 | Chip Resistor 0603 100mW 1% 100ppm | 8k2 | Yageo | RC0603FR-078K2L | Digi-Key | 311-8.20KHRCT-ND | 0.1 | 1 | Mouser | 603-RC0603FR-078K2L | 0,11191 | 1 | 0.11191 | Newark | 68R0116 | 0,002 | 1 |  | Digi-Key | 311-8.20KHRCT-ND | 0,10 | 1 | 0.1
51 | R80 | 1 | Chip Resistor 0603 100mW 1% 100ppm | 16k9 | Panasonic | ERJ-3EKF1692V | Digi-Key | P16.9KHCT-ND | 0.1 | 1 | Mouser | 667-ERJ-3EKF1692V | 0,11191 | 1 | 0.11191 | Newark | 65T8351 |  |  |  | Digi-Key | P16.9KHCT-ND | 0,10 | 1 | 0.1
52 | RA1, RA2, RA3, RA4, RA5, RA6, RA7 | 7 | Resistor array 4 single resistors 0.063W 5% 200ppm | 4k7 | Bourns | CAY16-4701F4LF | Digi-Key | CAY16-4701F4LFCT-ND | 1.19 | 7 | Newark | 61J4778 | 0,069 | 7 |  | Mouser | 652-CAY16-4701F4LF | 0,19026 | 7 | 1.3318 | Digi-Key | CAY16-4701F4LFCT-ND | 0,17 | 7 | 1.19
53 | RF1, RF5 | 2 | Digital Step Attenuator 50R, DC to 3.8GHz, 0 to 31.5dB | ATT-HMC472ALP4ETR | Analog Devices | HMC472ALP4ETR | Digi-Key | 1127-1854-1-ND | 15.9 | 2 | Mouser | 584-HMC472ALP4ETR | 861745 | 2 | 17.2349 | Digi-Key | 1127-1854-1-ND | 7,95 | 2 | 15.9 | Newark | 27Y2373 |  | 2
54 | RF2, RF3, RF6 | 3 | Monolithic Amplifier DC - 7GHz | AMP-GVA-82+ | MiniCircuits | GVA-82+ | MiniCircuits | GVA-82+ | 5.46 | 3 | MiniCircuits | GVA-82+ | 1.82 | 3 | 5.46
55 | RF4 | 1 | Power Splitter / Combiner 4-Way, 50R, 5 MHz to 1000 MHz | JS4PS-1W+ | MiniCircuits | JS4PS-1W+ | MiniCircuits | JS4PS-1W+ | 13.95 | 1 | MiniCircuits | JS4PS-1W+ | 13.95 | 1 | 13.95
56 | RF7 | 1 | Directional Coupler, 50R, 5 MHz to 1000 MHz | ADC-10-4+ | MiniCircuits | ADC-10-4+ | MiniCircuits | ADC-10-4+ | 11.95 | 1 | MiniCircuits | ADC-10-4+ | 11.95 | 1 | 11.95
57 | SW1 | 1 | GaAs MMIC SP6T Non-Refl. SW, DC - 3 GHz | HMC252 | Analog Devices | HMC252QS24ETR | Digi-Key | 1127-1011-6-ND | 17.09 | 1 | Mouser | 584-HMC252QS24ETR |  | 1 |  | Digi-Key | 1127-1011-6-ND | 17,09 | 1 | 17.09 | Newark | 41Y8547 |  | 1
58 | U1 | 1 | Crystal Oscilator (XO) 127.216MHz | Si511-127.216MHz | Silicon Labs | 511BBA127M216BAG | Silicon Labs | 511BBA127M216BAG | 6.2 | 1 | Silicon Labs | 511BBA127M216BAG | 6.2 | 1 | 6.2
59 | U2 | 1 | I2C Any-Frequency, Any-Output Quad Clock Generator | SI5338A-A-GM | Silicon Labs | SI5338A-B-GM | Digi-Key | 336-2552-ND | 16.71 | 1 | Newark | 54X5542 |  |  |  | Mouser | 634-SI5338A-B-GM | 1850794 | 1 | 18.5079 | Digi-Key | 336-2552-ND | 16,71 | 1 | 16.71
60 | U3 | 1 | LVPECL Buffer with Internal Termination 3.2Gbps | SY58604UMG | Micrel | SY58604UMG TR | Digi-Key | 576-1595-1-ND | 6.63 | 1 | Digi-Key | 576-1595-1-ND | 6,63 | 1 | 6.63 | Mouser | 998-SY58604UMGTR | 762421 | 1 | 7.6242
61 | U4 | 1 | Phase Detector/Frequency Synthesizer | ADF4002 | Analog Devices | ADF4002BCPZ | Digi-Key | ADF4002BCPZ-ND | 4.44 | 1 | Digi-Key | ADF4002BCPZ-ND | 4,44 | 1 | 4.44 | Mouser | 584-ADF4002BCPZ | 470043 | 1 | 4.7004 | Newark | 12M7708 |  | 1
62 | U5 | 1 | Dual 1-to-2 Diff Fan-Out Buffer 2.5Gbps | SY89853UMG | Micrel | SY89853UMG | Digi-Key | 576-3710-ND | 6.43 | 1 | Mouser | 998-SY89853UMG | 762421 | 1 | 7.6242 | Digi-Key | 576-3710-ND | 6,43 | 1 | 6.43
63 | U6 | 1 | Low Power, 14-Bit, 180 MSPS, Digital-to-Analog Converter and Waveform Generator | AD9102 | Analog Devices | AD9102BCPZ | Digi-Key | AD9102BCPZ-ND | 24 | 1 | Mouser | 584-AD9102BCPZ | 2543967 | 1 | 25.4397 | Newark | 55W5824 |  |  |  | Digi-Key | AD9102BCPZ-ND | 24,00 | 1 | 24
64 | U7 | 1 | 1.2 GHz Current-Feedback Amplifier | LT6200-5 | Linear Technology | LT6200CS6-5#TRMPBF | Digi-Key | LT6200CS6-5#TRMPBFDKR-ND | 3.71 | 1 | Newark | 57M9146 |  | 1 |  | Digi-Key | LT6200CS6-5#TRMPBFDKR-ND | 3,71 | 1 | 3.71
65 | U8 | 1 | Precision high side current monitor, voltage output SOT23-5 | ZXCT1086E5TA | Diodes Inc | ZXCT1086E5TA | Digi-Key | ZXCT1086E5TADKR-ND | 1.52 | 1 | Digi-Key | ZXCT1086E5TADKR-ND | 1,52 | 1 | 1.52 | Mouser | 522-ZXCT1086E5TA | 173468 | 1 | 1.7347
66 | U9 | 1 | Zero-Drift Operational Amplifier | LTC2050CS5 | Linear Technology | LTC2050CS5#TRMPBF | Digi-Key | LTC2050CS5#TRMPBFCT-ND | 2.9 | 1 | Newark | 62X8173 |  |  |  | Digi-Key | LTC2050CS5#TRMPBFCT-ND | 2,90 | 1 | 2.9
67 | U10, U11, U12 | 3 | Low drop low noise regulator 1.5A DDPak | LDO_LT1963AEQ | Linear Technology | LT1963AEQ#TRPBF | Newark | 57M7445 | 15 | 3 | Newark | 57M7445 | 5,00 | 3 | 15 | Digi-Key | LT1963AEQ#TRPBFCT-ND | 6,47 | 3 | 19.41
68 | K1, K5, K21 | 3 | SMA connector PCB Vertical, Female, 18GHz, Through hole | SMA_V_F | Molex | 0733910070 | Digi-Key | WM5544-ND | 10.71 | 3 | Digi-Key | WM5544-ND | 3,57 | 3 | 10.71 | Mouser | 538-73391-0070 | 365123 | 3 | 10.9537
69 | K2, K3, K11, K14 | 4 | SMA connector PCB Rigth Angle, Female, 18GHz, Through hole | SMA_RA | Molex | 73251-2200 | Digi-Key | WM9352-ND | 21.92 | 4 | Digi-Key | WM9352-ND | 5,48 | 4 | 21.92 | Mouser | 538-73251-2200 | 613434 | 4 | 24.5374 | Newark | 56R6514 | 5,48 | 4
70 | K15, K16, K17, K18 | 4 | BNC connector PCB Rigth Angle, Female, 4GHz, Through hole, Low Profile | BNC_RA | TE Connectivity | 5227161-7 | Digi-Key | A32260-ND | 13.4 | 4 | Mouser | 571-5227161-7 | 374915 | 4 | 14.9966 | Digi-Key | A32260-ND | 3,35 | 4 | 13.4
71 | K4, K6 | 2 | Connector Pin Header 46 pin, vertical, male header, 2.54mm | PINH 46pin LPV | Molex | 87758-4616 | Digi-Key | WM18854-ND | 5 | 2 | Mouser | 538-87758-4616 |  | 2 |  | Newark | 25M5695 |  | 2 |  | Digi-Key | WM18854-ND | 2,50 | 2 | 5
72 | K12 | 1 | Combicon plug 2 pin closed R3.81mm | MCV1.5/2-G-3.81_PLUG | Phoenix Contact | 1840366 | Digi-Key | 277-2417-ND | 2.17 | 1 | Mouser | 651-1840366 | 23712 | 1 | 2.3712 | Digi-Key | 277-2417-ND | 2,17 | 1 | 2.17 | Newark | 15X0353
73 | K13 | 1 | Combicon header 2 pin vertical closed R3.81mm | MCV1.5/2-G-3.81 | Phoenix Contact | 1843606 | Digi-Key | 277-5733-ND | 0.83 | 1 | Mouser | 651-1843606 | 0,93029 | 1 | 0.93029 | Digi-Key | 277-5733-ND | 0,83 | 1 | 0.83 | Newark | 71C4258 | 0,70 | 1
Approved |  | Total Quantity per Board | Notes: | [5 empty] | Total Price
| Total components: | 282 | [6 empty] | 366.043