## Sheet1
quantity per board | quantity per 15 boards | Qty. by SLAC (updated 2014-06-05) | Qty. on hand (updated 2014-06-05) | Qty. Needed (updated 2014-06-05) | Qty. Shipped (updated 2014-06-05) | reference designators | part name | description | mfg part # | value | size / package | digikey part # | notes | dielectric type
8 | 128 | 10000 | 412 |  | 412 | 0-7 | 0402_LED | LED |  |  | 402 | 511-1652-1-ND | green
8 | 128 | 10000 | 912 |  | 912 | 8-9 A-F | 0402_LED | LED |  |  | 402 | 511-1651-1-ND | orange
1 | 16 |  | 89 |  | 89 | 1P2V | 1.2V_FIXED_REGULATOR | voltage regulator | TLV70212 |  | SOT23-5 | 296-29753-2-ND
1 | 16 |  | 69 |  | 69 | EEPROM2 | 24LC64FT-I/OT | EEPROM |  |  | SOT23-5 | 24LC64FT-I/OTCT-ND
2 | 32 |  |  | 32 | 0 | 156_DIS 250_DIS | 2PIN_2MM_HEADER | 2mm header |  |  |  |  | do not install
2 | 32 |  | 29 | 3 | 29 | FIBER | AFBR-57R5AEZ_DOUBLE | SFP cage (double) + 2 connectors | 1367073-1 |  |  | A97430CT-ND | connector (under cage)
1 | 16 |  | 20 |  | 20 | FIBER | AFBR-57R5AEZ_DOUBLE | SFP cage (double) + 2 connectors | 1761014-1 |  |  | A97417-ND | cage (over connectors)
1 | 16 |  | 38 |  | 38 | 3P3V | AP7333-33SAG-7 | voltage regulator | AP7333-33SAG-7 |  | SOT23 | AP7333-33SAG-7DICT-ND
6 | 96 |  | 834 |  | 834 | C1-6 | CAPACITOR-0306,0.47uF | capacitor |  | 0.47uF | 306
23 | 368 |  | 9747 |  | 9747 | CA1-23 | CAPACITOR-0402,0.01uF | capacitor |  | 0.01uF | 402
24 | 384 |  | 9736 |  | 9736 | C87 CB1-23 | CAPACITOR-0402,0.1uF | capacitor |  | 0.1uF | 402
6 | 96 |  | 9914 |  | 9914 | CC1-6 | CAPACITOR-0402,0.22uF | capacitor |  | 0.22uF | 402
2 | 32 |  | 9968 |  | 9968 | CD1-2 | CAPACITOR-0402,12pF | capacitor |  | 12pF | 402
5 | 80 |  | 9945 |  | 9945 | CE1-2 | CAPACITOR-0402,1uF | capacitor |  | 1uF | 402 |  |  | X7R or X5R
6 | 96 |  | 434 |  | 434 | CG1-6 | CAPACITOR-0603,10uF | capacitor |  | 10uF | 603
6 | 96 |  | 3934 |  | 3934 | CA24-28 CC7 | CAPACITOR-0603,22uF | capacitor |  | 22uF | 603 |  | ~15mOhm ESR
12 | 192 |  | 3868 |  | 3868 | CH1-12 | CAPACITOR-0603,4.7uF | capacitor |  | 4.7uF | 603
9 | 144 |  | 151 |  | 151 | CJ1-9 | CAPACITOR-1210,100uF | capacitor |  | 100uF | 1210 |  | 1206 package acceptable
1 | 16 |  | 224 |  | 224 | 24MHZ | CRYSTAL | crystal | FA-128 24.0000MF10Z-W3 |  | DFN4 | SER3678CT-ND
1 | 16 |  | 16 |  | 16 | CYPRESS | CY7C68013A-FX2LP-QFN56 | USB microcontroller | CY7C68013A-56LTXC |  | VFQFN56-exposed-pad | 428-2933-ND
1 | 16 |  | 17 |  | 17 | SW | DIP-SWITCH-5POS |  | SDA05H1SBD |  |  | CKN6074-ND
1 | 16 |  | 35 |  | 35 | Q1 | FET-N | N-channel FET | MGSF1N02LT1G |  | SOT23
2 | 32 | 56 |  |  | 0 | J2-3 | FX8C-100S-SV | 100 pin connector | FX8C-100S-SV5 |  |  | H11538-ND
2 | 32 | 56 |  |  | 0 | J1 J4 | FX8C-120S-SV | 120 pin connector | FX8C-120S-SV5 |  |  | H10700-ND
1 | 16 |  | 74 |  | 74 | EEPROM1 | I2C-EEPROM-TSSOP8 | EEPROM |  |  | TSSOP8 | 24FC64F-I/ST-ND | use 24LC64X-I/ST instead
4 | 64 |  | 2956 |  | 2956 | L1-4 | INDUCTOR_0603,1.0uH | inductor |  | 1.0uH | 603 | 587-1717-1-ND
1 | 16 |  | 17 |  | 17 | JTAG | JTAG_14PIN_2MM_RA | JTAG connector | 87833-1420 |  |  | WM18863-ND
1 | 16 |  | 16 |  | 16 | 156MHZ | KC7050T-L2 | oscillator | KC7050T-L2 |  | DFN6 | 478-6155-1-ND
1 | 16 |  | 16 |  | 16 | 250MHZ | KC7050T-L2 | oscillator | KC7050T-L2 |  | DFN6
1 | 16 | 25 |  |  | 0 | TTL_TRIG | LEMO
1 | 16 |  | 17 |  | 17 | 2V5 | LT1963AES8-2.5 |  | LT1963AES8-2.5#PBF |  | SOIC-8 | 57M7472 (newark)
1 | 16 |  | 89 |  | 89 | 3V3 | LT1963AES8-3.3 |  | LT1963AES8-3.3#PBF |  | SOIC-8 | 57M7476 (newark)
1 | 16 |  | 81 |  | 81 | 1V21 | LT1963AES8-ADJ |  | LT1963AES8#PBF |  | SOIC-8 | 57M7479 (newark)
1 | 16 |  | 17 |  | 17 | USB | MINIUSB | mini USB |  |  |  | WM17115-ND
1 | 16 |  |  | 16 | 0 | POWER | MOLEX_2PIN_VERT_FEMALE | [5 empty] | do not install
1 | 16 |  | 29 |  | 29 | MPLEX | MULTIPLEXER-QUAD-2-INPUT | quad 2 input multiplexer | 74VHC157 |  | TSSOP16 | 74VHC157MTC-ND
1 | 16 |  | 149 |  | 149 | GPIO0 | PCA9534A | 8 bit GPIO | PCA9534APWR |  | TSSOP-16 | 296-21760-1-ND
1 | 16 | 100 | 7 |  | 7 | RESET | PUSHBUTTON-NO | button |  |  |  | SW1020CT-ND or SW1022CT-ND
16 | 256 |  | 9824 |  | 9824 | R0-15 | RES0402,1.5k | resistor |  | 1.5k | 402
2 | 32 |  | 9978 |  | 9978 | RD1-2 | RES0402,100 | resistor |  | 100 | 402
17 | 272 |  | 9813 |  | 9813 | RA1 RA3-17 RA20 | RES0402,10k | resistor |  | 10k | 402
6 | 96 |  | 9934 |  | 9934 | RA2 RB1-5 | RES0402,2.4k | resistor |  | 2.4k | 402 |  | 2.2k acceptable
1 | 16 |  | 9989 |  | 9989 | RH1 | RES0402,330 | resistor |  | 330 | 402
2 | 32 |  | 9978 |  | 9978 | RG1-2 | RES0402,4.7k | resistor |  | 4.7k | 402
2 | 32 |  | 9978 |  | 9978 | RE1-2 | RES0402,50 | resistor |  | 50 | 402 |  | 49.9 Ohm acceptable
2 | 32 |  | 9978 |  | 9978 | RF1-2 | RES0402,7.5k | resistor |  | 7.5k | 402
1 | 16 |  | 18 |  | 18 | RJ45 | RJ-45_DOUBLE | RJ45 connector (double) | RJSSE-5380-02 |  |  | RJSSE-5380-02-ND
1 | 16 |  | 83 |  | 83 | LVDS | SN65LVDT14 | LVDS transceiver | SN65LVDT14QPWREP |  | TSSOP20 | 296-19499-1-ND
1 | 16 |  | 31 |  | 31 | FLASH | SPI_FLASH-8PIN | flash memory | W25Q64CVSSIG |  | SOIC8 | W25Q64CVSSIG-ND
1 | 16 |  | 24 |  | 24 | T1 | TEMPERATURE_SENSOR_I2C | i2c temperature sensor |  |  | SOT-23-6 | 497-10662-1-ND
4 | 64 |  | 144 |  | 144 | 1P21 2P5 3P3 RAW | TEST_POINT | test point |  |  |  |  | any color other than black
2 | 32 |  | 113 |  | 113 | GND GND1 | TEST_POINT | test point |  |  |  | 5006K-ND | black
1 | 16 |  | 15 | 1 | 15 | FPGA | XC6SLX150T-FG676 | FPGA | XC6SLX150T-3FGG676I |  | BGA676 | 122-1726-ND
207
196 | 50
11 | 2
4 | 11

## Sheet2
qty | 3 day | 4 day | 5 day
13 | 183.44 |  | 146.43 | 2384.72 |  | 1903.59
15 | 173.56 | 155.84 | 138.12 | 2603.4 | 2337.6 | 2071.8