## Sheet1
impedance
|  |  |  | single-ended |  |  | differential
| layer thickness (mils) | layer thickness (mm) |  | trace width (mils) | spacing to ground (mils) | impedance | trace width (mils) | spacing in between and to ground (mils) | impedance
soldermask | 0.7 | 0.01778
copper+gold top | 2.1 | 0.05334 | components + routing | 4.25 | 4.25 | 50 | 4 | 8 | 100
dielectric (FR4) | 3.15 | 0.08001
copper 2 | 1.35 | 0.03429 | ground
dielectric (FR4) | 8 | 0.2032
copper 3 | 1.35 | 0.03429 | routing
dielectric (FR4) | 8 | 0.2032
copper 4 | 1.35 | 0.03429 | ground | 4.25 | 5 | 50 | 4 | 8 | 100
dielectric (FR4) | 3.15 | 0.08001
copper 5 | 1.35 | 0.03429 | power
dielectric (FR4) | 3.15 | 0.08001
copper 6 | 1.35 | 0.03429 | power
middle dielectric (FR4) | 3.15 | 0.08001
copper 7 | 1.35 | 0.03429 | power
dielectric (FR4) | 3.15 | 0.08001
copper 8 | 1.35 | 0.03429 | power
dielectric (FR4) | 3.15 | 0.08001
copper 9 | 1.35 | 0.03429 | ground | 4.25 | 5 | 50 | 4 | 8 | 100
dielectric (FR4) | 8 | 0.2032
copper 10 | 1.35 | 0.03429 | routing
dielectric (FR4) | 8 | 0.2032
copper 11 | 1.35 | 0.03429 | ground
dielectric (FR4) | 3.15 | 0.08001
copper+gold bottom | 2.1 | 0.05334 | components + routing | 4.25 | 4.25 | 50 | 4 | 8 | 100
soldermask | 0.7 | 0.01778
overall thickness -> | 73.15 | 1.858 | 70.4 | <- goal (69 + thickness of soldermask)
| 71.75 | 1.8224 | 69 | <- goal for carrier thickness
|  |  | 3.9855 | <- % error