## HODOSCOPE_DC
HODOSCOPE Daughtercard BOM
Comment | Description | Designator | Footprint | LibRef | Quantity | Qty in Stock
100nF | 0.10µF 50V Ceramic Capacitor X7R 0402 | C1, C2, C3, C4, C5, C6, C7, C8, C9, C10, C11, C12, C13, C14, C58, C60, C63, C68, C69, C70, C71, C72, C76, C77, C78, C89, C112, C113, C116, C125, C141 | CC0402N1R | CAPCC0402_100N_50VX7R | 31 | 197
22uF | 22µF 16V Ceramic Capacitor X5R 0805 | C15, C16, C61 | CC0805N1R | CAPCC0805_22U_16VX7R | 3 | 75
1uF | 1µF 6.3V Ceramic Capacitor X7R 0402 | C18, C20, C21 | CC0402N1R | CAPCC0402_1.0U_50VX7R | 3 | 499
200pF | Capacitor chip ceramic 0402 50V NPO | C19 | CC0402N1R | CAPCC0402_200P_50VNP0 | 1 | 20
150uF | 150µF Molded Tantalum Capacitors 6.3V 1411 | C22, C31, C32, C41, C42, C45 | CTC-B3528-21 | CAPT3528_150U6V3R0.5 | 6 | 60
4.7uF | 4.7µF ±10% 6.3V X7R Ceramic Capacitor | C25, C26, C27, C28, C29, C30, C33, C35, C36, C37, C38, C39, C40, C43, C44, C46, C47, C67, C142 | CC0402N1R | CAPCC0402_4.7uF_6.3V | 19 | 1120
10uF | 10µF 16V Ceramic Capacitor X7R 1206 | C51, C53, C55, C56, C57 | CC1206N1R | CAPCC1206_10U_16VX7R | 5 | 298
330uF | 330µF Molded Tantalum - Polymer Capacitors 16V | C52 | CTC-D7343-43 | CAPT7343_330U_16V | 1 | 7
1uF | Capacitor chip ceramic 1206 100V X7R | C64, C65 | CC1206N1R | CAPCC1206_1U_100VX7R | 2 | 10
.22uF | .22µF ±10% 6.3V X7R Ceramic Capacitor | C66 | CC0402N1R | CAPCC0402_.22uF_6.3V | 1 | 19
1pF | 100pF 50V Ceramic Capacitor C0G, NP0 0603 | C73, C74, C75, C85, C92, C93, C94, C102, C108, C109, C110, C121, C128, C129, C130 | CC0603RF1R | CAPCC0603_1P_50VNPO | 15 | 150
100nF | 0.10µF 100V Ceramic Capacitor X7R 0603 | C79, C80, C81, C86, C87, C88, C90, C95, C96, C97, C98, C103, C104, C105, C106, C111, C114, C115, C117, C122, C123, C124, C126, C131, C132, C133, C134, C138, C139, C140 | RC0603N1R | CAPCC0603_100N100VX7R | 30 | 588
500pF | 500pF 50V Ceramic Capacitor C0G, NP0 0603 | C82, C83, C84, C91, C99, C100, C101, C107, C118, C119, C120, C127, C135, C136, C137 | CC0603RF1R | CAPCC0603_500P_50VNPO | 15 | Not Found
PMEG3050EP,115 | DIODE SCHOTTKY 30V 5A SOD128 500ns 0.36Vf | D1 | SOD128 | Schottky_Diodes_5A_30V | 1 | 45
CDBB1100-HF | Schottky diode 1A 100V | D2 | DSMB-N | Schottky_Diode_1A_100V | 1 | 29
GREEN | Green 572nm LED Indication - Discrete 2.2V 0603 | DONE1 | LED0603VG | LED-GREEN0603H | 1 | N/A optional component
74279224151 | Feritte filter smd 2220 5A 10mRdc 150Rac | FB1 | FB2220N1R | FB2220-74279224151 | 1 | 51
600Rac | Feritte filter smd 0603 0.2A 1Rdc | FB2 | FB0603N1R | FB0603-600R_0.2A | 1 | 10
PCB-FIDRT | Fiducial top round open mask | FID1, FID2, FID3 | FIDRT50 | PCB-FIDRT | 3 | N/A
548190519 | CONN USB RECEPTACLE 5POS RT ANG | J1 | USB_MINIB | USB Mini B CONN | 1 | 10
MMCX | CONN MMCX JACK STR 50 OHM PCB | J2 | MMCX_VERTICAL_THROUGH_HOLE | MMCX | 1 | In stock: See Matt
615016137621 | CONN MOD JACK 8P8C R/A SHIELDED | J3 | 2X1 RJ45 | 2x1 RJ45 CONN | 1 | 10
878311420 | 14 Positions Header, Shrouded Connector 0.079 (2.00mm) Through Hole Gold" | JTAG1 | JTAG_14PIN_2MM_VERT | 14PIN JTAG | 1 | 17
IDLab Logo |  | L1 | IDLab logo | IDLab Logo | 1 | N/A
MPPC | 3x3mm Multi-Pixel photon counter | MPPC1, MPPC2, MPPC3, MPPC4, MPPC5, MPPC6, MPPC7, MPPC8, MPPC9, MPPC10, MPPC11, MPPC12, MPPC13, MPPC14, MPPC15 | MPPC S12572-050P | MPPC | 15 | OnBoard
3313J-1-103E(10KPOT) | TRIMMER 10K OHM 0.125W SMD | POT1 | 2KPOT | 3313J-1-103E(10KPOT) | 1 | 8
ADP3339AKCZ-2.5-R7 | IC REG LDO 2.5V 1.5A SOT223-3 | PWR1 | SOT223 | 2V5 REG LDO | 1 | 15
ZLDO1117G12TA | IC REG LDO 1.2V 1A SOT223-3 | PWR3 | SOT223 | 1V2 REG LDO | 1 | 15
UltraVolt XS | DC-DC high-voltage power supply 100V | PWR5 | UltraVolt XS | UltraVolt_XS | 1 | 43
BSS806N H6327 | MOSFET N-CH 20V 2.3A SOT23 | Q1 | SOT23-1 | MOSFET_N_Channel | 1 | 9
100R | RES SMD 100 OHM 1% 1/10W 0402 | R1, R2, R4, R122, R123, R124 | RC0402N1R | RES0402-100R-1%100PPM | 6 | ~104
0R0 | Chip Resistor 0402 62.5mW 1% 100ppm | R3, R6 | RC0402N1R | RES0402-0R-1%100PPM | 2 | In stock (Not counted)
4K7 | RES SMD 4.7K OHM 1% 1/10W 0402 | R5, R7, R10, R11, R12, R18, R19, R20, R21, R22, R23, R24, R25, R105 | RC0402N1R | RES0402-4.7K-1%100PPM | 14 | 59
330 | RES SMD 330 OHM 0.1% 1/16W 0402 | R8, R9 | RC0402N1R | RES0402_330_1% | 2 | 7750
0R0 | RES SMD 0.0OHM JUMPER 1/10W 0603 | R13, R28, R29 | RC0603N1R | RES0603-0R0-1%100PPM | 3 | 12
100k | Chip Resistor 0603 100mW 0.1% 25ppm | R26, R27 | RC0603N1R | PR_RES0603-1_100k-0.1%25PPM | 2 | 8
1k | RES SMD 1K OHM 1% 1/10W 0603 | R30, R31, R32, R42, R43, R44, R45, R49, R51, R53, R55, R62, R63, R64, R66, R69, R70, R71, R72, R82, R83, R84, R85, R89, R91, R93, R97, R102, R103, R104 | RC0603N1R | RES0603-1K-1%100PPM | 30 | 477
100 | RES SMD 1K OHM 1% 1/10W 0603 | R33, R34, R35, R46, R50, R52, R54, R65, R73, R74, R77, R86, R90, R92, R96 | RC0603N1R | RES0603-100-1%100PPM | 15 | 5000
1k | RES SMD 1K OHM 1% 1/4W 0805 | R36, R37, R38, R47, R56, R57, R58, R67, R75, R76, R78, R87, R94, R95, R98 | RC0805N1R | RES0805-1K-1%100PPM Precision | 15 | 272
91 | RES SMD 91 OHM 1% 1/10W 0603 | R39, R40, R41, R48, R59, R60, R61, R68, R79, R80, R81, R88, R99, R100, R101 | RC0603N1R | RES0603-91-1%100PPM | 15 | 150
50R | RES SMD 49.9 OHM 1% 1/16W 0402 | R106 | RC0402RF1 | RES0402-50R-1%100PPM | 1 | 5000
49R9 | Chip Resistor 0603 100mW 1% 100ppm | R107, R108, R109, R110, R111, R112, R113, R114, R115, R116, R117, R118, R119, R120, R121 | RC0603N1R | RES0603-0-49.9R-1%100PPM | 15 | 4998
TargetX | 16-channel, 1GSPS Transient Waveform Recorder | U1 | TQFP128_MZA | DIGITZ_TargetX | 1 | In stock; Clean Room
XC6SLX4-2TQG144C | Spartan-6 LX 1.2V FPGA, 102 User I/Os, 144-Pin TQFP (0.5mm Pitch), Speed Grade 2, Commercial Grade, Pb-Free | U2 | TQG144_N | SPARTAN_6 | 1 | 5
W25Q40CLSNIG | IC FLASH 4MBIT 50MHZ 8SOIC | U4 | SOIC_8PIN | Flash memory 4Mbit | 1 | 9
AD5672RBRUZ-ND | IC DAC 12BIT 16CHAN 3V 52LQFP | U5, U7 | TSSOP_20PIN | DAC_12bit_8ch | 2 | 18
LTC2050CS5 ¦ (Alternative?) LMH664 diff supply range match , pinout match, footprint match | Zero-Drift Operational Amplifier | U6 | SOT23-5 | OPAMP_LTC2050CS5 | 1 | 20
OPA350EA/250 | Single-Supply, Rail-to-Rail, 720MHZ | U8, U9, U10, U11, U12, U13, U14, U15 | MSOP8N | OPAMP_LT6253CMS8 | 8 | Being Shipped
Note on A16: Alternative: 30V,5A,MFLAT (CMS04) -Nathan Park
Note on G2: As of 05/22 -Nathan Park

## RJ45-SCROD
RJ45 to SCROD Board BOM
Comment | Description | Designator | Footprint | LibRef | Quantity | Qty in Stock
Manufacturer No | 3X5 100mil pitch Breadboard | BB2, BB3, BB4, BB5 | Breadboard_3x5_100mil_pitch | 3X5 Breadboard | 4
330uF | 330µF Molded Tantalum - Polymer Capacitors 16V | C1 | CTC-D7343-43 | CAPT7343_330U_16V | 1 | 300
10uF | 10µF 16V Ceramic Capacitor X7R 1206 | C2, C3, C4, C5, C7, C8, C9, C10 | CC1206N1R | CAPCC1206_10U_16VX7R | 8 | 200
220uF | 220µF 6.3V Aluminum - Polymer Capacitors | C6 | CTC-D7343-43 | CAPT7343_220U_6.3V | 1 | In Stock: Hodoscope
FX8C-120P-SV6(91) | Hirose Connector 120pin SMD R0.6mm male | CN1, CN2, CN3, CN4 | FX8C-120P-SV6(91) | CN_FX8C-120P-SV6(91) | 4 | 19
PMEG3050EP,115 | DIODE SCHOTTKY 30V 5A SOD128 500ns 0.36Vf | D1 | SOD128 | Schottky_Diodes_5A_30V | 1 | 7
74279224151 | Feritte filter smd 2220 5A 10mRdc 150Rac | FB1 | FB2220N1R | FB2220-74279224151 | 1 | In Stock: Hodoscope
445200001 | CONN MOD JACK 8P8C R/A SHIELDED | J1 | 2X4 RJ45 | 2x4 RJ45 CONN | 1 | 2
855085001 | CONN MOD JACK 8P8C R/A SHIELDED | J3, J4, J5, J6 | VIRT RJ45 | VIRT RJ45 CONN | 4 | 13
MOLEX4PIN |  | JPWR1 | MOLEX_4PIN | MOLEX4PIN | 1 | 20
IDLab Logo |  | L1 | IDLab logo | IDLab Logo | 1 | on board
ADP3339AKCZ-3.3-RL | IC REG LDO 3.3V 1.5A SOT223-3 | PWR1 | SOT223 | 3V3 REG LDO | 1 | In Stock: Hodoscope
LM1084ISX-5.0/NOPB | IC REG LDO 5V 5A DDPAK/TO-263-3 | PWR2 | TO-263-4 DDPAK | 5V 5.5A REG LDO | 1 | 10
ZLDO1117G12TA | IC REG LDO 1.2V 1A SOT223-3 | PWR3 | SOT223 | 1V2 REG LDO | 1 | 15
ADP3339AKCZ-2.5-R7 | IC REG LDO 2.5V 1.5A SOT223-3 | PWR4 | SOT223 | 2V5 REG LDO | 1 | In Stock: Hodoscope
100R | RES SMD 100 OHM 1% 1/10W 0402 | R1, R2, R3, R4, R5, R6, R7, R8, R9, R10, R11, R12, R13, R14, R15, R16, R17, R18, R19, R20, R21, R22, R23, R24, R25, R26, R27, R28 | RC0402N1R | RES0402-100R-1%100PPM | 28 | In Stock: Hodoscope
Note on G2: As of 05/21 -Nathan Park

## Carrier
Carrier Board BOM
Comment | Description | Designator | Footprint | LibRef | Quantity | Qty in Stock
SPD08-080 |  | JC1, JC2, JC3, JC4 | SPD08-080 | SPD08-080 | 4 | 41
HAMAMATSU_PMT_CONN |  | JH1, JH2 | Hamamatsu Connector | HAMAMATSU_PMT_CONN | 2 | 12
1K | Resistor array 4 single resistors 0.063W 5% | RA1, RA2, RA3, RA4, RA5, RA6, RA7, RA8, RA9, RA10, RA11, RA12, RA13, RA14, RA15, RA16, RA17, RA18, RA19, RA20, RA21, RA22, RA23, RA24, RA25, RA26, RA27, RA28, RA29, RA30, RA31, RA32, RA33, RA34, RA35, RA36, RA37, RA38, RA39, RA40, RA41, RA42, RA43, RA44, RA45, RA46, RA47, RA48 | RA0805-4 | RA4S0804_1K | 48 | Being Shipped
Note on G2: As of 05/21 -Nathan Park

## mRICH DC
mRICH Daughtercard (TX_Center DC) BOM
Comment | Description | Designator | Footprint | LibRef | Quantity | Qty in stock
MOSFET | N-Channel 20V 100mA (Ta) 150mW (Ta) Surface Mount VMT3 | A1, A2, A3, A4, A5, B1, B2, B3, B4, B5, C1, C2, C3, C4, C5, D1, D2, D3, D4, D5 | SOT-723 | RUM001L02 | 20 | 500
LT1797CS5 | Buffer Op-Amp | Bf_AC, Bf_BD | TSOT23-5 | LT1797CS5#TRMPBF | 2 | 100
100nF | 0.10µF 50V Ceramic Capacitor X7R 0402 | C1A, C1B, C1C, C1D, C2A, C2B, C2C, C2D, CVA, CVB | CC0402N1R | CAPCC0402_100N_50VX7R | 10 | 1000
10uF | 1µF 6.3V Ceramic Capacitor X7R 0402 | CDisA, CDisB, CDisC, CDisD | CC0402N1R | CAPCC0402_1.0U_50VX7R | 4 | Use either 14 uF or 1 uF (row 8)
1uF | 1µF 6.3V Ceramic Capacitor X7R 0402 | CN_A, CN_B, CN_C, CN_D, CP_A, CP_B, CP_C, CP_D | CC0402N1R | CAPCC0402_1.0U_50VX7R | 8 | In Stock: Hodoscope
200pF | Capacitor chip ceramic 0402 50V NPO | Cr_A, Cr_B, Cramp_C, Cramp_D | CC0402N1R | CAPCC0402_200P_50VNP0 | 4 | 100
SPD08 Card Edge Connector Mating Card Layout |  | J1, J2 | CARD EDGE MALE | SPD08 Card Edge Connector Mating Card Layout | 2 | not able to populate
1k | Chip Resistor 0402 62.5mW 1% 100ppm | R1A, R1B, R1C, R1D, R2A, R2B, R2C, R2D, R3A, R3B, R3C, R3D, R4A, R4B, R4C, R4D, R5A, R5B, R5C, R5D, R6A, R6B, R6C, R6D, R7A, R7B, R7C, R7D, R8A, R8B, R8C, R8D, R9A, R9B, R9C, R9D, R10A, R10B, R10C, R10D, R11A, R11B, R11C, R11D, R12A, R12B, R12C, R12D, R13A, R13B, R13C, R13D, R14A, R14B, R14C, R14D, R15A, R15B, R15C, R15D, R16A, R16B, R16C, R16D | RC0402N1R | RES0402-0-0R-1%100PPM | 64 | 1600
4.7k | RES SMD 100 OHM 1% 1/10W 0402 | R2, RSR_CLR | RC0402N1R | RES0402-100R-1%100PPM | 2 | 200
100R | RES SMD 100 OHM 1% 1/10W 0402 | RsstC, RsstD, RwA, RwB | RC0402N1R | RES0402-100R-1%100PPM | 4 | In stock: Hodoscope
1.3K | Chip Resistor 0402 62.5mW 1% 100ppm | R_BF1_A, R_BF1_B | RC0402N1R | RES0402-0-0R-1%100PPM | 2 | 100
2K | Chip Resistor 0402 62.5mW 1% 100ppm | R_BF2_A, R_BF2_B | RC0402N1R | RES0402-0-0R-1%100PPM | 2 | 100
100R | Chip Resistor 0805 | R_Trig_A, R_Trig_B, R_Trig_C, R_Trig_D | RC0805N1R | RES0805 | 4 | 100
TargetX | 16-channel, 1GSPS Transient Waveform Recorder | UA, UB, UC, UD | TQFP128_MZA | DIGITZ_TargetX | 4 | In stock: Clean Rom
Note on A7: Use either 14 uF or 1 uF (row 8) -Nathan Park
Note on G2: Qty in Stock -Nathan Park

## Transition Board
Transition Board BOM
Comment | Description | Designator | Footprint | LibRef | Quantity | Qty in Stock
SCROD_FULL |  |  | SCRODREVA5 | SCROD_FULL | 1 | Instock not counted
ADP3339AKCZ-3.3-RL | IC REG LDO 3.3V 1.5A SOT223-3 | 3V3_PWR | SOT223 | 3V3 REG LDO | 1 | 10
10uF | 10µF 16V Ceramic Capacitor X7R 1206 | C1, C2, C3, C4, C5, C6, C33, C34, C66, C69, C71, C72 | CC1206N1R | CAPCC1206_10U_16VX7R | 12 | 180
220uF | 220µF 6.3V Aluminum - Polymer Capacitors | C67 | CTC-D7343-43 | CAPT7343_220U_6.3V | 1 | 298
330uF | 330µF Molded Tantalum - Polymer Capacitors 16V | C68 | CTC-D7343-43 | CAPT7343_330U_16V | 1 | 20
PMEG3050EP,115 | DIODE SCHOTTKY 30V 5A SOD128 500ns 0.36Vf | D1, D2 | SOD128 | Schottky_Diodes_5A_30V | 2 | In stock: RJ45-SCROD
SPD08-80 |  | DC1, DC2, DC3, DC4 | SPD08-080 | Component_1 | 4 | In stock: Transition Board
ADP3339AKCZ-2.5-R7 | IC REG LDO 2.5V 1.5A SOT223-3 | DCA_PWR, DCB_PWR, DCC_PWR, DCD_PWR | SOT223 | 2V5 REG LDO | 4 | 20
74279224151 | Feritte filter smd 2220 5A 10mRdc 150Rac | FB1, FB2 | FB2220N1R | FB2220-74279224151 | 2 | In stock: Hodoscope
MOLEX4PIN |  | JPWR | MOLEX_4PIN | MOLEX4PIN | 1 | 20
|  | L1 | IDLab logo | IDLab Logo | 1 | on board
6-32 MH | 6-32 MOUNTING HOLE | MH1, MH2, MH3 | 6-32 MH | 6-32 MH | 3 | on board
LM1084ISX-5.0/NOPB | IC REG LDO 5V 5A DDPAK/TO-263-3 | PWR1 | TO-263-4 DDPAK | 5V 5.5A REG LDO | 1 | 15
Test point | TEST POINT PC MINI .040D BLACK" | Raw4V, Raw6V, TPG1, TPG2 | Test Point | Test point | 4 | 80
Note on G2: Qty in Stock -Nathan Park