## Sheet1
Digikey Part # | Manufacturer Part # | Description | Board | Note | per board
336-2673-ND | 530EC125M000DG | OSC XO 125.000MHZ LVPECL SMD | IB | Clock generation | 1
RJSAE-5381-08-ND | RJSAE-5381-08 | CONN MOD JACK 8P8C R/A SHIELDED | IB | RJ45 Clock and trigger distribution hub | 1
296-27838-1-ND | CDCLVD1208RHDT | IC CLK BUFFER 2:8 800MHZ 28VQFN | IB | Clock fanout 2:8 | 1
296-31621-1-ND | CDCLVP1102RGTR | IC CLK BUFFER 1:2 2GHZ 16QFN | CDTB/IB | Clock fanout 1:2 | 1
NDS331NCT-ND | NDS331N | MOSFET N-CH 20V 1.3A SSOT3 | CDTB/IB | MOSFET for LED and VCCO enable pins | 6
1727-1844-1-ND | NPIC6C596APWJ | IC SHIFT REGISTER 8BIT 16TSSOP | CDTB | For LEDS on RJ45 | 2
296-6919-1-ND | SN65LVDS1DBVR | IC HIGH DIFF LINE DRIVER SOT23-5 | CDTB/IB | Driver for JTAG signals from RJ45 pair | 4
296-6896-1-ND | SN65LVDT2DBVR | IC DIFF LINE RECEIVER SOT-23-5 | CDTB/IB | Receiver for JTAG signals from RJ45 pair | 4
576-1596-1-ND | SY58605UMG-TR | IC CLK BUFFER 1:1 3GHZ 8MLF | CDTB | Buffer for signals to and from CDT RJ45 port | 2
FRJAE-468-ND | FRJAE-468 | CONN MOD JACK 8P8C R/A SHIELDED | CDTB | CDT RJ45 port | 1
RJSSE-5380-02-ND | RJSSE-5380-02 | CONN MOD JACK 8P8C R/A SHIELDED | CDTB/IB | Dual RJ45 port for JTAG IN/OUT | 1
ADCMP604BKSZ-REEL7CT-ND | ADCMP604BKSZ-REEL7 | IC COMP TTL/CMOS 1CHAN SC70-6 | CDTB | Comparator for CDT input trigger | 1
296-13497-1-ND | SN74LVC2G34DCKR | IC BUFFER DUAL NON-INV SC70-6 | CDTB/IB | Buffer for AUX MMCX/LEMO signals | 1
SC1566I5M2.5CT-ND | SC1566I5M2.5TRT | IC REG LDO 2.5V 3A TO263-5 | CDTB/IB | Regulator for 2V5 net | 1
LT1764AEQ-3.3#TRPBFCT-ND | LT1764AEQ-3.3#TRPBF | IC REG LDO 3.3V 3A 5DDPAK | CDTB/IB | Regulator for 3V3 net | 1
380-1110-ND | L829-1J1T-43 | CONN MAGJACK 1PORT 1000 BASE-T | CDTB/IB | RJ45 MAGJACK if using onboard Ethernet | 1
497-6847-1-ND | LD49150PT10R | IC REG LDO 1V 1.5A PPAK | CDTB/IB | Regulator for 1V net if using on board SFP | 1
497-6848-1-ND | LD49150PT12R | IC REG LDO 1.2V 1.5A PPAK | CDTB/IB | Regulator for 1V2 net if using on board SFP | 1
H1807-ND | A3C-2P-2DSA | CONN HEADER 2POS 2MM GOLD DIP | CDTB/IB | 2MM Header Male (CDT-2, FTSW-5) | 5
S9340-ND | SPN02SVEN-RC | CONN JUMPER SHORTING 2MM GOLD | CDTB/IB | 2MM Header Female (CDT-2, FTSW-5) | 5
2288714 (Element 14) | PFD2015-102MEB | PFD2015-102MEB - INDUCTOR, PWR, 1UH, 1.13A,20%,380MHZ | CDTB | Fly back inductor for Remote clock input | 1
WM18863-ND | 878331420 | CONN HEADER 14POS 2MM R/A GOLD | CDTB/IB | 14-pin JTAG Header | 1
WM8591-ND | 747540101 | CONN CAGE SFP+ 1PORT 3.05MM | CDTB/IB | SFP Cage | 1
A97430CT-ND | 1367073-1 | CONN PT USE W/SFP CAGES 15AU | CDTB/IB | SFP Connector | 1
541-1222-1-ND | IHLP2020BZER4R7M11 | FIXED IND 4.7UH 3.2A 81.3 MOHM | CDTB/IB | 4.7uH Inductor | 2
|  |  |  | LPC Female connector (HAVE IN LAB) | 1
|  |  |  | HPC Male Connector (HAVE IN LAB) | 1
649-61083-101402LF (Mouser) | 61083-101402LF | Board to Board & Mezzanine Connectors 100P PLUG W/POLARIZATION | CDTB/IB | Microheader Connector (2 for uZed, 3 for pZed) | 3
WM7249-ND | 39301049 | CONN HEADER 4POS SNGL VERT TIN | CDTB/IB | 4-pin Verticle Molex Connector | 1
|  |  |  | 96-PIN VME DC connector | 2
490-4516-1-ND | GRM155R71H103KA88D | CAP CER 10000PF 50V X7R 0402 |  | Capacitor 0402 0.01u
490-6328-1-ND | GRM155R71C104KA88J | CAP CER 0.1UF 16V X7R 0402 |  | Capacitor 0402 0.1u
1276-6830-1-ND | CL05A106MP8NUB8 | CAP CER 10UF 10V X5R 0402 |  | Capacitor 0402 10u
1276-6834-1-ND | CL05A226MQ5QUNC | CAP CER 22UF 6.3V X5R 0402 |  | Capacitor 0402 22u
311-1817-1-ND | CC0603MRX5R6BB106 | CAP CER 10UF 10V X5R 0603 |  | Capacitor 0603 10u
LNJ447W84RA1CT-ND | LNJ447W84RA1 | LED AMBER 0402 SMD |  | LED 0402
Verticle LEMO
311-0.0JRCT-ND | RC0402JR-070RL | RES SMD 0.0OHM JUMPER 1/16W 0402 |  | Resistor 0402 0
311-100LRCT-ND | RC0402FR-07100RL | RES SMD 100 OHM 1% 1/16W 0402 |  | Resistor 0402 100
311-10KJRCT-ND | RC0402JR-0710KL | RES SMD 10K OHM 5% 1/16W 0402 |  | Resistor 0402 10k
311-1.0KJRCT-ND | RC0402JR-071KL | RES SMD 1K OHM 5% 1/16W 0402 |  | Resistor 0402 1k
YAG3078CT-ND | RC0402FR-07261RL | RES SMD 261 OHM 1% 1/16W 0402 |  | Resistor 0402 261
311-4.7KJRCT-ND | RC0402JR-074K7L | RES SMD 4.7K OHM 5% 1/16W 0402 |  | Resistor 0402 4.7k
311-49.9KLRCT-ND | RC0402FR-0749K9L | RES SMD 49.9K OHM 1% 1/16W 0402 |  | Resistor 0402 4.99k
Resistor 0402 50
311-560LRCT-ND | RC0402FR-07560RL | RES SMD 560 OHM 1% 1/16W 0402 |  | Resistor 0402 560