## SignalDescription
Signals(TARGET6) | Signals(TARGET X) | Description | 10 D. C. | 5 D. C. | Each D. C. | Question / suggested description
DAC Mon signals
Level Tran. 5V
CS_DAC | CS_DAC | chip select (MAX5258). Chan1~16 |  |  | 1
SCK_DAC | SCK_DAC | clock(MAX5258) |  | 1 |  | if we have enough pins should make it bus5 | Level Tran. 5V
DIN_DAC | DIN_DAC | data(MAX5258) |  | 1 |  |  | Level Tran. 5V
AMUX_S0 | TOP_AMUX_S3 |  | 1 |  |  | Since SCL_MON and SDA_MON can only read one ADC at a time, I should make them a group of 5. | Level Tran. 5V
AMUX_S1 | TOP_AMUX_S2 |  | 1 |  |  |  | Level Tran. 5V
AMUX_S2 | TOP_AMUX_S1 |  | 1 |  |  |  | Level Tran. 5V
AMUX_S3 | TOP_AMUX_S0 |  | 1 |  |  |  | Level Tran. 5V
AMUX_ENA | [5 empty] | can just tie it to HIGH | Level Tran. 5V
| TDC_AMUX_S3 |  | 1
| TDC_AMUX_S2 |  | 1
| TDC_AMUX_S1 |  | 1
| TDC_AMUX_S0 |  | 1
SCL_MON |  | I2C clock | 1 |  |  | if we have enough pins should make it bus5. The routing will be cleaner | 3.3V
SDA_MON |  | Could it also be bus? Use different address. | 1 |  |  | this is for the ADC – 5 addresses are available per part | 3.3V
Digital signals
RD_ENA | RD_ENA | enable readout |  | 1 |  | enable readout from storage array to perform wilkinson conversion
RD_ROWSEL_S0 | RD_RS_S0 | LSB. Select row read address |  | 1
RD_ROWSEL_S1 | RD_RS_S1 |  |  | 1
RD_ROWSEL_S2 | RD_RS_S2 | MSB |  | 1 |  | changing the RD_ADDR bits would change the samples being digitized
RD_COLSEL_S0 | RD_CS_S0 | LSB. Select read block of 32 samples for Wilkinson conversion |  | 1
RD_COLSEL_S1 | RD_CS_S1 |  |  | 1
RD_COLSEL_S2 | RD_CS_S2 |  |  | 1
RD_COLSEL_S3 | RD_CS_S3 |  |  | 1
RD_COLSEL_S4 | RD_CS_S4 |  |  | 1
RD_COLSEL_S5 | RD_CS_S5 | MSB |  | 1
SAMPLESEL_ANY | SAMPLESEL_ANY | enable any samples. Off during conversion. |  |  | 1 | this IS truly the ASIC tristate output enable. YES~!!!
SAMPLESEL_S1 | SAMPLESEL_S1 | LSB. Converted sample address select |  | 1
SAMPLESEL_S2 | SAMPLESEL_S2 |  |  | 1 |  | Counter to select
SAMPLESEL_S3 | SAMPLESEL_S3 |  |  | 1
SAMPLESEL_S4 | SAMPLESEL_S4 |  |  | 1
SAMPLESEL_S5 | SAMPLESEL_S5 | MSB |  | 1
SIN | SIN | serial input data. |  |  | 1 | These 5 pins are for DACs. Datasheet page #10
SCLK | SCLK | serial clock advance |  |  | 1 | should NOT be bussed! Tested at KEK in March 2014.
PCLK | PCLK | parallel clock load |  |  | 1
REGCLR | REGCLR | Global register clear | 1
SHOUT | SHOUT | serial data shift out |  |  | 1 | ?? can we bus them? We can always use scope. Since SIN, SCLK are p2p. And we only need to test it once?
TST_START |  | start Wilkinson clock monitor. |  |  |  | wilkinson test channel start
TST_BOICLR |  | overloaded Boin and CLR. WCLK monitor |  |  |  | can we just call this wilkinson test channel clear? (Buffered output input) also connected to clear for test counter.
TSTOUT |  | start Wilkinson clock monitor. |  |  |  | wilkinson test channel output
RCO_SSPOUT |  | sample strobe P. arm—tracking (delayed version) |  |  |  | sample strobe P. arm—tracking (delayed output) / RCO or SSPOUT for time base.
SSPIN |  | sample strobe P. arm—tracking |  |  |  | could be bus5
SSTIN |  | sample strobe T. trigger—hold
CLR | CLR | clear Wilkinson counters |  | 1
WR_ENA |  | enable write procedure
WR_ADVCLK |  | write address increment clock.
WR_STRB |  | pulse to transfer samples to store. H=track/ L=hold.
WR_ADDRCLR | WR_ADDRCLR | clear write address counter |  | 1
START |  | start Wilkinson conversion.
| WR_ENA1 | could be bused into 5 if necessary. |  |  | 1
| WR_ENA2 |  |  |  | 1
| WL_CLK_n | Wilkinson clock LVDS – n |  |  | 1
| WL_CLK_p | Wilkinson clock LVDS – p |  |  | 1
| SSTIN_p | LVDS input |  |  | 1
| SSTIN_n | LVDS input |  |  | 1
| MON_Timing | Monitor timing signals. MUXed must be p2p |  |  | 1
TRG_1 | TRG_1 | Trigger output. ch. 1-4 |  |  | 1
TRG_2 | TRG_2 | ch. 5-8 |  |  | 1
TRG_3 | TRG_3 | ch. 9-12 |  |  | 1
TRG_4 | TRG_4 | ch. 13-16 |  |  | 1
TRG_16 | TRG_5 | multi |  |  | 1
TRG_MON | TRG_16 | 0-15 encoded |  |  |  | can be connected to test point
RAMP | RAMP | Wilkinson ramp control. H=ramp; L=Vdischarge |  | 1
SR_CLEAR | SR_CLEAR | clear data shift register |  | 1 |  | the data output shift register control
SR_CLOCK | SR_CLOCK | To clock out the serial 'DO'. Advance shift register data. Or load, depending |  |  | 1 | clock signal can't be bussed
SR_SEL | SR_SEL | select SR_CLOCK behavior. L=SR; H=Load |  | 1
DO_1 | DO_1 | serial data out for channel 1. MSB comes out first. |  | 1
DO_2 | DO_2 | serial data out for channel 2. MSB comes out first. |  | 1
DO_3 | DO_3 | serial data out for channel 3. MSB comes out first. |  | 1
DO_4 | DO_4 | serial data out for channel 4. MSB comes out first. |  | 1
DO_5 | DO_5 | serial data out for channel 5. MSB comes out first. |  | 1
DO_6 | DO_6 | serial data out for channel 6. MSB comes out first. |  | 1
DO_7 | DO_7 | serial data out for channel 7. MSB comes out first. |  | 1
DO_8 | DO_8 | serial data out for channel 8. MSB comes out first. |  | 1
DO_9 | DO_9 | serial data out for channel 9. MSB comes out first. |  | 1
DO_10 | DO_10 | serial data out for channel 10. MSB comes out first. |  | 1
DO_11 | DO_11 | serial data out for channel 11. MSB comes out first. |  | 1
DO_12 | DO_12 | serial data out for channel 12. MSB comes out first. |  | 1
DO_13 | DO_13 | serial data out for channel 13. MSB comes out first. |  | 1
DO_14 | DO_14 | serial data out for channel 14. MSB comes out first. |  | 1
DO_15 | DO_15 | serial data out for channel 15. MSB comes out first. |  | 1
DO_16 | DO_16 | serial data out for channel 16. MSB comes out first. |  | 1
| DONE | AND of all DONE. ADC complete |  |  | 1
|  | total signals per daughtercard | 11 | 38 | 20
|  | total signals per motherboard | 11 | 76 | 200 | bus10, 2*bus5, 10*p2p
|  | Total signals need to be connected to SCROD |  |  | 287 | bus10 + 2*bus5 + 10*p2p
|  | SCROD revA3 total pins | (FPGA PINS) |  | 308 | 8 of 3.3V pins + 300 of 2.5V pins
Analog signals which are not connected to SCROD
VADJN | VADJN | Sampling NMOS current Adj
VADJP | VADJP | Sampling PMOS current Adj
| CMP_VSS | Wilkinson mirror Ref. Set to GND through a 0ohm and a test point.
| Vdischarge | Wilkinson Ramp Start voltage. Set by internal DAC.
| RampMon | Buffered copy of wilk Ramp. Direct observation.
| ISEL | Monitor for Wilkinson Ramp I(V out). Set by internal DAC.
| VrampRef | Charging node. 50-100pF typ.
DAC1 |  |  |  |  | p2p
DAC2 |  |  |  |  | p2p
DAC3 |  |  |  |  | p2p
DAC4 |  |  |  |  | p2p
DAC5 |  |  |  |  | p2p
DAC6 |  |  |  |  | p2p
DAC7 |  |  |  |  | p2p
DAC8 |  |  |  |  | p2p
DAC9 |  |  |  |  | p2p
DAC10 |  |  |  |  | p2p
DAC11 |  |  |  |  | p2p
DAC12 |  |  |  |  | p2p
DAC13 |  |  |  |  | p2p
DAC14 |  |  |  |  | p2p
DAC15 |  |  |  |  | p2p
RF1 |  |  |  |  | p2p
RIN1 |  |  |  |  | p2p
RF2 |  |  |  |  | p2p
RIN2 |  |  |  |  | p2p
RF3 |  |  |  |  | p2p
RIN3 |  |  |  |  | p2p
RF4 |  |  |  |  | p2p
RIN4 |  |  |  |  | p2p
RF5 |  |  |  |  | p2p
RIN5 |  |  |  |  | p2p
RF6 |  |  |  |  | p2p
RIN6 |  |  |  |  | p2p
RF7 |  |  |  |  | p2p
RIN7 |  |  |  |  | p2p
RF8 |  |  |  |  | p2p
RIN8 |  |  |  |  | p2p
RF9 |  |  |  |  | p2p
RIN9 |  |  |  |  | p2p
RF10 |  |  |  |  | p2p
RIN10 |  |  |  |  | p2p
RF11 |  |  |  |  | p2p
RIN11 |  |  |  |  | p2p
RF12 |  |  |  |  | p2p
RIN12 |  |  |  |  | p2p
RF13 |  |  |  |  | p2p
RIN13 |  |  |  |  | p2p
RF14 |  |  |  |  | p2p
RIN14 |  |  |  |  | p2p
RF15 |  |  |  |  | p2p
RIN15 |  |  |  |  | p2p
TEMP |  |  |  |  | p2p
SPARE |  |  |  |  | p2p

## SCRODrevA3-DigiPinCounting
SCRODrevA2 | SCRODrevA3(Differences)
J1_006_P1 |  | J1_006_P1
J1_007_R1 |  | J1_007_R1
J1_008_R2 |  | J1_008_R2
J1_010_T1 |  | J1_010_T1
J1_011_U1 |  | J1_011_U1
J1_012_U2 |  | J1_012_U2
J1_014_V1 |  | J1_014_V1
J1_015_W1 |  | J1_015_W1
J1_016_W2 |  | J1_016_W2
J1_018_Y1 |  | J1_018_Y1
J1_019_AA1 |  | J1_019_AA1
J1_020_AA2 |  | J1_020_AA2
J1_022_AB1 |  | J1_022_AB1
J1_023_AC1 |  | J1_023_AC1
J1_024_AC2 |  | J1_024_AC2
J1_026_AD1 |  | J1_026_AD1
J1_027_AE1 |  | J1_027_AE1
J1_028_AE2 |  | J1_028_AE2
J1_030_D3 |  | J1_030_D3
J1_031_E4 |  | J1_031_E4
J1_032_G3 |  | J1_032_G3
J1_034_H3 |  | J1_034_H3
J1_035_J3 |  | J1_035_J3
J1_036_J5 |  | J1_036_J5
J1_038_K5 |  | J1_038_K5
J1_039_L4 |  | J1_039_L4
J1_040_M4 |  | J1_040_M4
J1_042_N4 |  | J1_042_N4
J1_043_P3 |  | J1_043_P3
J1_044_R3 |  | J1_044_R3
J1_046_R5 |  | J1_046_R5
J1_047_T4 |  | J1_047_T4
J1_048_U4 |  | J1_048_U4
J1_050_V3 |  | J1_050_V3
J1_051_V5 |  | J1_051_V5
J1_052_W5 |  | J1_052_W5
J1_054_Y5 |  | J1_054_Y5
J1_055_AA4 |  | J1_055_AA4
J1_056_AB4 |  | J1_056_AB4
J1_058_AC3 |  | J1_058_AC3
J1_059_AD3 |  | J1_059_AD3
J1_062_AC4 |  | J1_062_AC4
J1_063_AB5 |  | J1_063_AB5
J1_065_AB3 |  | J1_065_AB3
J1_066_AA3 |  | J1_066_AA3
J1_067_Y3 |  | J1_067_Y3
J1_069_W3 |  | J1_069_W3
J1_070_V4 |  | J1_070_V4
J1_071_U5 |  | J1_071_U5
J1_073_U3 |  | J1_073_U3
J1_074_T3 |  | J1_074_T3
J1_075_R4 |  | J1_075_R4
J1_077_P5 |  | J1_077_P5
J1_078_N5 |  | J1_078_N5
J1_079_N3 |  | J1_079_N3
J1_081_M3 |  | J1_081_M3
J1_082_L3 |  | J1_082_L3
J1_083_K3 |  | J1_083_K3
J1_085_J4 |  | J1_085_J4
J1_086_H5 |  | J1_086_H5
J1_087_G4 |  | J1_087_G4
J1_089_F3 |  | J1_089_F3
J1_090_E3 |  | J1_090_E3
J1_091_N2 |  | J1_091_N2
J1_093_N1 |  | J1_093_N1
J1_094_M1 |  | J1_094_M1
J1_095_L2 |  | J1_095_L2
J1_097_L1 |  | J1_097_L1
J1_098_K1 |  | J1_098_K1
J1_099_J2 | J1_099_J2_SCL | J1_099_J2_SCL
J1_101_J1 |  | J1_101_J1
J1_102_H1 |  | J1_102_H1
J1_103_G2 |  | J1_103_G2
J1_105_G1 |  | J1_105_G1
J1_106_B1 |  | J1_106_B1
J1_107_E2 |  | J1_107_E2
J1_109_B2 |  | J1_109_B2
J1_110_D1 |  | J1_110_D1
J1_111_C2 |  | J1_111_C2
J1_113_C1 |  | J1_113_C1
J1_114_E1 |  | J1_114_E1
J1_115_F1 |  | J1_115_F1
J2_003_AD4 |  | J2_003_AD4
J2_004_W8 |  | J2_004_W8
J2_005_AC5 |  | J2_005_AC5
J2_007_R10 |  | J2_007_R10
J2_008_AF4 |  | J2_008_AF4
J2_009_AF5 |  | J2_009_AF5
J2_011_AE5 |  | J2_011_AE5
J2_012_AF6 |  | J2_012_AF6
J2_013_AD6 |  | J2_013_AD6
J2_015_AA10 |  | J2_015_AA10
J2_016_AA9 |  | J2_016_AA9
J2_017_V11 |  | J2_017_V11
J2_019_Y11 |  | J2_019_Y11
J2_020_AB13 |  | J2_020_AB13
J2_021_V12 |  | J2_021_V12
J2_023_AA12 |  | J2_023_AA12
J2_024_AA6 |  | J2_024_AA6
J2_025_P10 |  | J2_025_P10
J2_027_M10 | J2_027_M10_SDA | J2_027_M10_SDA
J2_028_L10 | J2_028_L10_SCL | J2_028_L10_SCL
J2_029_K10 | J2_029_K10_SDA | J2_029_K10_SDA
J2_031_AA15 |  | J2_031_AA15
J2_032_V14 |  | J2_032_V14
J2_033_Y15 |  | J2_033_Y15
J2_035_AA18 |  | J2_035_AA18
J2_035_W16 |  | J2_035_W16
J2_037_AA19 |  | J2_037_AA19
J2_039_U15 |  | J2_039_U15
J2_040_Y17 |  | J2_040_Y17
J2_041_AA21 |  | J2_041_AA21
J2_043_W17 |  | J2_043_W17
J2_044_AF22 |  | J2_044_AF22
J2_045_B24 |  | J2_045_B24
J2_047_AB22 |  | J2_047_AB22
J2_048_W20 |  | J2_048_W20
J2_049_Y21 |  | J2_049_Y21
J2_052_AA22 |  | J2_052_AA22
J2_053_Y20 |  | J2_053_Y20
J2_054_AC22 |  | J2_054_AC22
J2_056_V18/D1/MISO2 |  | J2_056_V18/D1/MISO2
J2_057_W19/D2/MISO3 |  | J2_057_W19/D2/MISO3
J2_058_W18 |  | J2_058_W18
J2_060_AB21 |  | J2_060_AB21
J2_061_AA17 |  | J2_061_AA17
J2_062_V16 |  | J2_062_V16
J2_064_AB19 |  | J2_064_AB19
J2_065_Y16 |  | J2_065_Y16
J2_066_AB17 |  | J2_066_AB17
J2_068_AA16 |  | J2_068_AA16
J2_069_V15 |  | J2_069_V15
J2_070_AB15 |  | J2_070_AB15
J2_072_P17 |  | J2_072_P17
J2_073_W14 |  | J2_073_W14
J2_074_U13 |  | J2_074_U13
J2_076_V13 |  | J2_076_V13
J2_077_Y12 |  | J2_077_Y12
J2_078_Y13 |  | J2_078_Y13
J2_080_W12 |  | J2_080_W12
J2_081_AA13 |  | J2_081_AA13
J2_082_AA11 |  | J2_082_AA11
J2_084_V10 |  | J2_084_V10
J2_085_AB9 |  | J2_085_AB9
J2_086_AB11 |  | J2_086_AB11
J2_088_W10 |  | J2_088_W10
J2_089_W9 |  | J2_089_W9
J2_090_Y9 |  | J2_090_Y9
J2_092_AA8 |  | J2_092_AA8
J2_093_AB7 |  | J2_093_AB7
J2_094_AC6 |  | J2_094_AC6
J2_096_AD5 |  | J2_096_AD5
J2_097_W7 |  | J2_097_W7
J2_098_AA7 |  | J2_098_AA7
J3_003_H6 |  | J3_003_H6
J3_004_K6 |  | J3_004_K6
J3_005_K8 |  | J3_005_K8
J3_007_L7 |  | J3_007_L7
J3_008_M6 |  | J3_008_M6
J3_009_N6 |  | J3_009_N6
J3_011_N8 |  | J3_011_N8
J3_012_P8 |  | J3_012_P8
J3_013_R7 |  | J3_013_R7
J3_015_T6 |  | J3_015_T6
J3_016_U7 |  | J3_016_U7
J3_017_V6 |  | J3_017_V6
J3_019_Y6 |  | J3_019_Y6
J3_020_K9 |  | J3_020_K9
J3_021_H13 | J3_021_H13_SCL0 | J3_021_H13_SCL0
J3_023_F14 | J3_023_F14_SDA0 | J3_023_F14_SDA0
J3_024_E14 | J3_024_E14_SCL1 | J3_024_E14_SCL1
J3_025_K14 | J3_025_K14_SDA1 | J3_025_K14_SDA1
J3_027_H14 | J3_027_H14_SCL2 | J3_027_H14_SCL2
J3_028_J15 | J3_028_J15_SDA2 | J3_028_J15_SDA2
J3_029_H15 | J3_029_H15_SCL3 | J3_029_H15_SCL3
J3_031_J16 | J3_031_J16_SDA3 | J3_031_J16_SDA3
J3_032_V20 |  | J3_032_V20
J3_033_U19 |  | J3_033_U19
J3_035_U21 |  | J3_035_U21
J3_036_T20 |  | J3_036_T20
J3_037_R20 |  | J3_037_R20
J3_039_P19 |  | J3_039_P19
J3_040_N19 |  | J3_040_N19
J3_041_N21 |  | J3_041_N21
J3_043_M21 |  | J3_043_M21
J3_044_L20 |  | J3_044_L20
J3_045_K19 |  | J3_045_K19
J3_047_K21 |  | J3_047_K21
J3_048_H20 |  | J3_048_H20
J3_049_G20 |  | J3_049_G20
J3_052_H21 |  | J3_052_H21
J3_053_J20 |  | J3_053_J20
J3_054_K20 |  | J3_054_K20
J3_056_L21 |  | J3_056_L21
J3_057_L19 |  | J3_057_L19
J3_058_M19 |  | J3_058_M19
J3_060_N20 |  | J3_060_N20
J3_061_P21 |  | J3_061_P21
J3_062_R21 |  | J3_062_R21
J3_064_R19 |  | J3_064_R19
J3_065_T19 |  | J3_065_T19
J3_066_U20 |  | J3_066_U20
J3_068_V21 |  | J3_068_V21
J3_069_K18 |  | J3_069_K18
J3_070_M18 | J3_070_M18_SCL | J3_070_M18
J3_072_N18 | J3_072_N18_SDA | J3_072_N18_SDA
J3_073_R18 |  | J3_073_R18
J3_074_U9 |  | J3_074_U9
J3_076_T9 |  | J3_076_T9
J3_077_R9 |  | J3_077_R9
J3_078_N9 |  | J3_078_N9
J3_080_M9 |  | J3_080_M9
J3_081_L9 |  | J3_081_L9
J3_082_J9 |  | J3_082_J9
J3_084_V7 |  | J3_084_V7
J3_085_U8 |  | J3_085_U8
J3_086_T8 |  | J3_086_T8
J3_088_R8 |  | J3_088_R8
J3_089_R6 |  | J3_089_R6
J3_090_P6 |  | J3_090_P6
J3_092_N7 |  | J3_092_N7
J3_093_M8 |  | J3_093_M8
J3_094_L8 |  | J3_094_L8
J3_096_L6 |  | J3_096_L6
J3_097_K7 |  | J3_097_K7
J3_098_J7 |  | J3_098_J7
J4_006_A25 |  | J4_006_A25
J4_007_B26 |  | J4_007_B26
J4_008_B25 |  | J4_008_B25
J4_010_C26 |  | J4_010_C26
J4_011_C25 |  | J4_011_C25
J4_012_D26 |  | J4_012_D26
J4_014_E26 |  | J4_014_E26
J4_015_E25 |  | J4_015_E25
J4_016_F26 |  | J4_016_F26
J4_018_G26 |  | J4_018_G26
J4_019_G25 |  | J4_019_G25
J4_020_H26 |  | J4_020_H26
J4_022_J26 |  | J4_022_J26
J4_023_J25 |  | J4_023_J25
J4_024_K26 |  | J4_024_K26
J4_026_L26 |  | J4_026_L26
J4_027_L25 |  | J4_027_L25
J4_028_M26 |  | J4_028_M26
J4_030_N26 |  | J4_030_N26
J4_031_N25 |  | J4_031_N25
J4_032_D23 |  | J4_032_D23
J4_034_E23 |  | J4_034_E23
J4_035_F23 |  | J4_035_F23
J4_036_G24 |  | J4_036_G24
J4_038_H24 |  | J4_038_H24
J4_039_J24 |  | J4_039_J24
J4_040_J22 |  | J4_040_J22
J4_042_K22 |  | J4_042_K22
J4_044_M24 |  | J4_044_M24
J4_046_N24 |  | J4_046_N24
J4_047_N22 |  | J4_047_N22
J4_048_P22 |  | J4_048_P22
J4_050_R23 |  | J4_050_R23
J4_051_T23 |  | J4_051_T23
J4_052_N17 |  | J4_052_N17
J4_054_U22 |  | J4_054_U22
J4_055_V23 |  | J4_055_V23
J4_056_Y24 |  | J4_056_Y24
J4_058_AA23 |  | J4_058_AA23
J4_059_AC24 |  | J4_059_AC24
J4_060_AD24 |  | J4_060_AD24
J4_061_AC23 |  | J4_061_AC23
J4_062_AB24 |  | J4_062_AB24
J4_063_AA24 |  | J4_063_AA24
J4_065_W24 |  | J4_065_W24
J4_066_V24 |  | J4_066_V24
J4_069_T22 |  | J4_069_T22
J4_070_T24 |  | J4_070_T24
J4_071_R24 |  | J4_071_R24
J4_073_P24 |  | J4_073_P24
J4_074_N23 |  | J4_074_N23
J4_075_M23 |  | J4_075_M23
J4_077_L23 |  | J4_077_L23
J4_078_L24 |  | J4_078_L24
J4_079_K24 |  | J4_079_K24
J4_081_J23 |  | J4_081_J23
J4_082_H22 |  | J4_082_H22
J4_083_G23 |  | J4_083_G23
J4_085_F22 |  | J4_085_F22
J4_086_F24 |  | J4_086_F24
J4_087_E24 |  | J4_087_E24
J4_089_D24 |  | J4_089_D24
J4_090_C24 |  | J4_090_C24
J4_091_AF23/MOSI/MISO0 |  | J4_091_AF23/MOSI/MISO0
J4_093_AE25 |  | J4_093_AE25
J4_094_AE26 |  | J4_094_AE26
J4_095_AD26 |  | J4_095_AD26
J4_097_AC26 |  | J4_097_AC26
J4_098_AC25 |  | J4_098_AC25
J4_099_AB26 |  | J4_099_AB26
J4_101_AA26 |  | J4_101_AA26
J4_102_AA25 |  | J4_102_AA25
J4_103_Y26 |  | J4_103_Y26
J4_105_W25 |  | J4_105_W25
J4_106_W26 |  | J4_106_W26
J4_107_V26 |  | J4_107_V26
J4_109_U24 |  | J4_109_U24
J4_110_U23 |  | J4_110_U23
J4_111_T26 |  | J4_111_T26
J4_113_R25 |  | J4_113_R25
J4_114_R26 |  | J4_114_R26
J4_115_P26 |  | J4_115_P26
D2.5V
GND
D2.5V
D2.5V
D2.5V
D2.5V
D2.5V

## SCROD-MB-TXDC
# | CONN# | SCRODrevA3 | VOLTAGE BANK | T6 9U MB – T6 D.c. | SPARTAN-6 PIN | Univ. Eval revB Connectors for TX 9U M.B. – D.C. | COMMENTS
1 | J1.1 | D3.3V
2 | J1.2 | D3.3V
3 | J1.3 | D3.3V
4 | J1.4 | D3.3V
5 | J1.5 | D3.3V
6 | J1.6 | J1_006_P1 | 2.5V BANK | BUSA_SCK_DAC |  | TDC3_SHOUT
7 | J1.7 | J1_007_R1 | 2.5V BANK | BUSA_DIN_DAC | IO_L44N_GCLK20_M3A6_3 | TDC1_SSTIN_N | ***
8 | J1.8 | J1_008_R2 | 2.5V BANK | BUSA_AMUX_S0 | IO_L44P_GCLK21_M3A5_3 | TDC1_SSTIN_P | ***
9 | J1.9 | GND |  | GND
10 | J1.10 | J1_010_T1 | 2.5V BANK | BUSA_AMUX_S1 |  | TDC3_SAMPLESEL_ANY
11 | J1.11 | J1_011_U1 | 2.5V BANK | BUSA_AMUX_S2 | IO_L40N_M3DQ7_3 | TDC3_WL_CLK_N | ***
12 | J1.12 | J1_012_U2 | 2.5V BANK | BUSA_AMUX_S3 | IO_L40P_M3DQ6_3 | TDC3_WL_CLK_P | ***
13 | J1.13 | D3.3V
14 | J1.14 | J1_014_V1 | 2.5V BANK | BUSA_RD_ENA |  | TDC3_SR_CLOCK
15 | J1.15 | J1_015_W1 | 2.5V BANK | BUSA_RD_ROWSEL_S0 | IO_L38N_M3DQ3_3 | TDC3_SSTIN_N | ***
16 | J1.16 | J1_016_W2 | 2.5V BANK | BUSA_RD_ROWSEL_S1 | IO_L38P_M3DQ2_3 | TDC3_SSTIN_P | ***
17 | J1.17 | GND |  |  |  | `
18 | J1.18 | J1_018_Y1 | 2.5V BANK | BUSA_RD_ROWSEL_S2 |  | TDC3_DONE
19 | J1.19 | J1_019_AA1 | 2.5V BANK | BUSA_RD_COLSEL_S0 | IO_L36N_M3DQ9_3 | TDC4_WL_CLK_N | ***
20 | J1.20 | J1_020_AA2 | 2.5V BANK | BUSA_RD_COLSEL_S1 | IO_L36P_M3DQ8_3 | TDC4_WL_CLK_P | ***
21 | J1.21 | D3.3V
22 | J1.22 | J1_022_AB1 | 2.5V BANK | BUSA_RD_COLSEL_S2 |  | TDC3_MON_TIMING
23 | J1.23 | J1_023_AC1 | 2.5V BANK | BUSA_RD_COLSEL_S3 | IO_L34N_M3UDQSN_3 | TDC4_SSTIN_N | ***
24 | J1.24 | J1_024_AC2 | 2.5V BANK | BUSA_RD_COLSEL_S4 | IO_L34P_M3UDQS_3 | TDC4_SSTIN_P | ***
25 | J1.25 | GND
26 | J1.26 | J1_026_AD1 | 2.5V BANK | BUSA_RD_COLSEL_S5 |  | TDC3_PCLK
27 | J1.27 | J1_027_AE1 | 2.5V BANK | BUSA_SAMPLESEL_S1 | IO_L35N_M3DQ11_3 | TDC5_WL_CLK_N | ***
28 | J1.28 | J1_028_AE2 | 2.5V BANK | BUSA_SAMPLESEL_S2 | IO_L35P_M3DQ10_3 | TDC5_WL_CLK_P | ***
29 | J1.29 | D3.3V
30 | J1.30 | J1_030_D3 | 2.5V BANK | BUSA_SAMPLESEL_S3 |  | TDC3_SIN
31 | J1.31 | J1_031_E4 | 2.5V BANK | BUSA_SAMPLESEL_S4 |  | TDC3_SCLK
32 | J1.32 | J1_032_G3 | 2.5V BANK | BUSA_SAMPLESEL_S5 |  | TDC3_WR1_ENA
33 | J1.33 | GND
34 | J1.34 | J1_034_H3 | 2.5V BANK | BUSA_SCLK |  | TDC3_WR2_ENA
35 | J1.35 | J1_035_J3 | 2.5V BANK | BUSA_REGCLR |  | TDC4_TRG_1
36 | J1.36 | J1_036_J5 | 2.5V BANK | BUSA_TST_START | IO_L73N_M4CLKN_4 | TDC4_TRG_2
37 | J1.37 | D3.3V
38 | J1.38 | J1_038_K5 | 2.5V BANK | BUSA_TST_BOICLR | IO_L73P_M4CLK_4 | TDC4_TRG_3
39 | J1.39 | J1_039_L4 | 2.5V BANK | BUSA_CLR |  | TDC4_TRG_4
40 | J1.40 | J1_040_M4 | 2.5V BANK | BUSA_WR_ADDRCLR |  | TDC4_TRG_5
41 | J1.41 | GND
42 | J1.42 | J1_042_N4 | 2.5V BANK | BUSA_START |  | TDC4_PCLK
43 | J1.43 | J1_043_P3 | 2.5V BANK | BUSA_RAMP |  | TDC4_SIN
44 | J1.44 | J1_044_R3 | 2.5V BANK | BUSA_SR_CLEAR |  | TDC4_SCLK
45 | J1.45 | D3.3V
46 | J1.46 | J1_046_R5 | 2.5V BANK | BUSA_SR_SEL |  | TDC4_SHOUT
47 | J1.47 | J1_047_T4 | 2.5V BANK | BUSA_DO_1 |  | TDC4_SAMPLESEL_ANY
48 | J1.48 | J1_048_U4 | 2.5V BANK | BUSA_DO_2 |  | TDC4_DONE
49 | J1.49 | GND
50 | J1.50 | J1_050_V3 | 2.5V BANK | BUSA_DO_3 |  | TDC4_MON_TIMING
51 | J1.51 | J1_051_V5 | 2.5V BANK | BUSA_DO_4 | IO_L17P_3 | TDC5_SSTIN_P | ***
52 | J1.52 | J1_052_W5 | 2.5V BANK | BUSA_DO_5 | IO_L17N_VREF_3 | TDC5_SSTIN_N | ***
53 | J1.53 | D3.3V
54 | J1.54 | J1_054_Y5 | 2.5V BANK | BUSA_DO_6 |  | TDC4_SR_CLOCK
55 | J1.55 | J1_055_AA4 | 2.5V BANK | BUSA_DO_7 |  | TDC4_WR1_ENA
56 | J1.56 | J1_056_AB4 | 2.5V BANK | BUSA_DO_8 | IO_L8P_3 | TDC4_WR2_ENA
57 | J1.57 | GND
58 | J1.58 | J1_058_AC3 | 2.5V BANK | BUSA_DO_9 | IO_L8N_3 | TDC5_TRG_1
59 | J1.59 | J1_059_AD3 | 2.5V BANK | BUSA_DO_10 |  | TDC5_TRG_2
60 | J1.60 | NC
61 | J1.61 | NC
62 | J1.62 | J1_062_AC4 | 2.5V BANK | BUSA_DO_11 | IO_L1N_VREF_3 | TDC2_WL_CLK_N | ***
63 | J1.63 | J1_063_AB5 | 2.5V BANK | BUSA_DO_12 | IO_L1P_3 | TDC2_WL_CLK_P | ***
64 | J1.64 | D3.3V
65 | J1.65 | J1_065_AB3 | 2.5V BANK | BUSA_DO_13 |  | TDC2_TRG_1
66 | J1.66 | J1_066_AA3 | 2.5V BANK | BUSA_DO_14 |  | TDC2_TRG_2
67 | J1.67 | J1_067_Y3 | 2.5V BANK | BUSA_DO_15 |  | TDC2_TRG_3
68 | J1.68 | GND
69 | J1.69 | J1_069_W3 | 2.5V BANK | BUSA_DO_16 | IO_L42N_GCLK24_M3LDM_3 | TDC2_SSTIN_N | ***
70 | J1.70 | J1_070_V4 | 2.5V BANK | TDC1_CS_DAC | IO_L42P_GCLK25_TRDY_M3UDM_3 | TDC2_SSTIN_P | ***
71 | J1.71 | J1_071_U5 | 2.5V BANK | TDC1_SAMPLESEL_ANY |  | TDC2_TRG_4
72 | J1.72 | D3.3V
73 | J1.73 | J1_073_U3 | 2.5V BANK | TDC1_SIN |  | TDC2_TRG_5
74 | J1.74 | J1_074_T3 | 2.5V BANK | TDC1_PCLK |  | TDC2_SHOUT
75 | J1.75 | J1_075_R4 | 2.5V BANK | TDC1_SHOUT |  | TDC2_SIN
76 | J1.76 | GND
77 | J1.77 | J1_077_P5 | 2.5V BANK | TDC1_TSTOUT |  | TDC2_SCLK
78 | J1.78 | J1_078_N5 | 2.5V BANK | TDC1_RCO_SSPOUT |  | TDC2_PCLK
79 | J1.79 | J1_079_N3 | 2.5V BANK | TDC1_SSPIN |  | TDC2_MON_TIMING
80 | J1.80 | D3.3V
81 | J1.81 | J1_081_M3 | 2.5V BANK | TDC1_SSTIN |  | TDC2_DONE
82 | J1.82 | J1_082_L3 | 2.5V BANK | TDC1_WR_ENA |  | TDC2_SR_CLOCK
83 | J1.83 | J1_083_K3 | 2.5V BANK | TDC1_WR_ADVCLK |  | TDC2_SAMPLESEL_ANY
84 | J1.84 | GND
85 | J1.85 | J1_085_J4 | 2.5V BANK | TDC1_WR_STRB |  | TDC2_WR1_ENA
86 | J1.86 | J1_086_H5 | 2.5V BANK | TDC1_TRG_1 |  | TDC2_WR2_ENA
87 | J1.87 | J1_087_G4 | 2.5V BANK | TDC1_TRG_2 |  | TDC1_TRG_1
88 | J1.88 | D3.3V
89 | J1.89 | J1_089_F3 | 2.5V BANK | TDC1_TRG_3 |  | TDC1_TRG_2
90 | J1.90 | J1_090_E3 | 2.5V BANK | TDC1_TRG_4 |  | TDC1_TRG_3
91 | J1.91 | J1_091_N2 | 2.5V BANK | TDC1_TRG_16 | IO_L59P_M4DQ14_4 | TDC1_WL_CLK_P | ***
92 | J1.92 | GND
93 | J1.93 | J1_093_N1 | 2.5V BANK | TDC1_TRG_MON | IO_L59N_M4DQ15_4 | TDC1_WL_CLK_N | ***
94 | J1.94 | J1_094_M1 | 2.5V BANK | TDC1_SR_CLOCK |  | TDC1_TRG_4
95 | J1.95 | J1_095_L2 | 2.5V BANK | TDC2_CS_DAC | IO_L61P_M4UDQS_4 | TDC1_TRG_5
96 | J1.96 | D3.3V
97 | J1.97 | J1_097_L1 | 2.5V BANK | TDC2_SAMPLESEL_ANY | IO_L61N_M4UDQSN_4 | TDC1_SIN
98 | J1.98 | J1_098_K1 | 2.5V BANK | TDC2_SIN |  | TDC1_PCLK
99 | J1.99 | J1_099_J2_SCL | 2.5V BANK | TDC2_PCLK | IO_L63P_M4DQ8_4 | TDC1_SHOUT
100 | J1.100 | GND
101 | J1.101 | J1_101_J1 | 2.5V BANK | TDC2_SHOUT | IO_L63N_M4DQ9_4 | TDC1_SCLK
102 | J1.102 | J1_102_H1 | 2.5V BANK | TDC2_TSTOUT |  | TDC1_SAMPLESEL_ANY
103 | J1.103 | J1_103_G2 | 2.5V BANK | TDC2_RCO_SSPOUT | IO_L65P_M4DQ2_4 | TDC1_SR_CLOCK
104 | J1.104 | D3.3V
105 | J1.105 | J1_105_G1 | 2.5V BANK | TDC2_SSPIN | IO_L65N_M4DQ3_4 | TDC1_DONE
106 | J1.106 | J1_106_B1 | 2.5V BANK | TDC2_SSTIN |  | TDC1_MON_TIMING
107 | J1.107 | J1_107_E2 | 2.5V BANK | TDC2_WR_ENA |  | TDC1_WR1_ENA
108 | J1.108 | GND
109 | J1.109 | J1_109_B2 | 2.5V BANK | TDC2_WR_ADVCLK |  | TDC1_WR2_ENA
110 | J1.110 | J1_110_D1 | 2.5V BANK | TDC2_WR_STRB |  | TDC3_TRG_1
111 | J1.111 | J1_111_C2 | 2.5V BANK | TDC2_TRG_1 | IO_L79P_M4A8_4 | TDC3_TRG_2
112 | J1.112 | D3.3V
113 | J1.113 | J1_113_C1 | 2.5V BANK | TDC2_TRG_2 | IO_L79N_M4A9_4 | TDC3_TRG_3
114 | J1.114 | J1_114_E1 | 2.5V BANK | TDC2_TRG_3 |  | TDC3_TRG_4
115 | J1.115 | J1_115_F1 | 2.5V BANK | TDC2_TRG_4 |  | TDC3_TRG_5
116 | J1.116 | GND
117 | J1.117 | GND
118 | J1.118 | GND
119 | J1.119 | GND
120 | J1.120 | GND
121 | J2.1 | D2.5V
122 | J2.2 | D2.5V
123 | J2.3 | J2_003_AD4 | 2.5V BANK | TDC2_TRG_16 |  | BUSA_DO_1 | A
124 | J2.4 | J2_004_W8 | 2.5V BANK | TDC2_TRG_MON |  | BUSA_DO_2
125 | J2.5 | J2_005_AC5 | 2.5V BANK | TDC2_SR_CLOCK |  | BUSA_DO_3
126 | J2.6 | GND
127 | J2.7 | J2_007_R10 | 2.5V BANK | TDC3_CS_DAC |  | BUSA_DO_4
128 | J2.8 | J2_008_AF4 | 2.5V BANK | TDC3_SAMPLESEL_ANY |  | BUSA_DO_5
129 | J2.9 | J2_009_AF5 | 2.5V BANK | TDC3_SIN | IO_L51N_2 | BUSA_DO_6
130 | J2.10 | D2.5V
131 | J2.11 | J2_011_AE5 | 2.5V BANK | TDC3_PCLK | IO_L51P_2 | BUSA_DO_7
132 | J2.12 | J2_012_AF6 | 2.5V BANK | TDC3_SHOUT | IO_L49N_D4_2 | BUSA_DO_8
133 | J2.13 | J2_013_AD6 | 2.5V BANK | TDC3_TSTOUT | IO_L49P_D3_2 | BUSA_DO_9
134 | J2.14 | GND
135 | J2.15 | J2_015_AA10 | 2.5V BANK | TDC3_RCO_SSPOUT |  | BUSA_DO_10
136 | J2.16 | J2_016_AA9 | 2.5V BANK | TDC3_SSPIN |  | BUSA_DO_11
137 | J2.17 | J2_017_V11 | 2.5V BANK | TDC3_SSTIN |  | BUSA_DO_12
138 | J2.18 | D1.2V
139 | J2.19 | J2_019_Y11 | 2.5V BANK | TDC3_WR_ENA |  | BUSA_DO_13
140 | J2.20 | J2_020_AB13 | 2.5V BANK | TDC3_WR_ADVCLK |  | BUSA_DO_14
141 | J2.21 | J2_021_V12 | 2.5V BANK | TDC3_WR_STRB |  | BUSA_DO_15
142 | J2.22 | GND
143 | J2.23 | J2_023_AA12 | 2.5V BANK | TDC3_TRG_1 |  | BUSA_DO_16
144 | J2.24 | J2_024_AA6 | 2.5V BANK | TDC3_TRG_2 |  | BUSB_DO_1
145 | J2.25 | J2_025_P10 | 2.5V BANK | TDC3_TRG_3 |  | BUSB_DO_2 | A
146 | J2.26 | D1.2V
147 | J2.27 | J2_027_M10_SDA | 2.5V BANK | TDC7_TRG_2 |  | BUSB_DO_3 | B
148 | J2.28 | J2_028_L10_SCL | 2.5V BANK | TDC7_TRG_3 | IO_L76P_M4A7_4 | BUSB_DO_4
149 | J2.29 | J2_029_K10_SDA | 2.5V BANK | TDC7_TRG_4 | IO_L76N_M4A2_4 | BUSB_DO_5
150 | J2.30 | GND
151 | J2.31 | J2_031_AA15 | 2.5V BANK | TDC7_TRG_16 |  | BUSB_DO_6
152 | J2.32 | J2_032_V14 | 2.5V BANK | TDC7_TRG_MON |  | BUSB_DO_7
153 | J2.33 | J2_033_Y15 | 2.5V BANK | TDC7_SR_CLOCK |  | BUSB_DO_8
154 | J2.34 | D1.2V
155 | J2.35 | J2_035_AA18 | 2.5V BANK | TDC8_CS_DAC |  | BUSB_DO_9
156 | J2.36 | J2_035_W16 | 2.5V BANK | TDC8_SAMPLESEL_ANY |  | BUSB_DO_10
157 | J2.37 | J2_037_AA19 | 2.5V BANK | TDC8_SIN |  | BUSB_DO_11
158 | J2.38 | GND
159 | J2.39 | J2_039_U15 | 2.5V BANK | TDC8_PCLK |  | BUSB_DO_12
160 | J2.40 | J2_040_Y17 | 2.5V BANK | TDC8_SHOUT |  | BUSB_DO_13
161 | J2.41 | J2_041_AA21 | 2.5V BANK | TDC8_TSTOUT |  | BUSB_DO_14
162 | J2.42 | D1.8V
163 | J2.43 | J2_043_W17 | 2.5V BANK | TDC8_RCO_SSPOUT |  | BUSB_DO_15
164 | J2.44 | J2_044_AF22 | 2.5V BANK | TDC8_SSPIN |  | BUSB_DO_16
165 | J2.45 | J2_045_B24 | 2.5V BANK | TDC8_SSTIN |  | BUSB_CLR
166 | J2.46 | GND
167 | J2.47 | J2_047_AB22 | 2.5V BANK | TDC8_WR_ENA |  | BUSB_WR_ADDRCLR
168 | J2.48 | J2_048_W20 | 2.5V BANK | TDC8_WR_ADVCLK |  | BUSB_RAMP
169 | J2.49 | J2_049_Y21 | 2.5V BANK | TDC8_WR_STRB |  | BUSB_RD_ENA
170 | J2.50 | NC
171 | J2.51 | GND
172 | J2.52 | J2_052_AA22 | 2.5V BANK | TDC8_TRG_1 |  | BUSB_RD_RS_S0
173 | J2.53 | J2_053_Y20 | 2.5V BANK | TDC8_TRG_2 |  | BUSB_RD_RS_S1
174 | J2.54 | J2_054_AC22 | 2.5V BANK | TDC8_TRG_3 |  | BUSB_RD_RS_S2
175 | J2.55 | D1.8V
176 | J2.56 | J2_056_V18/D1/MISO2 | 2.5V BANK |  | IO_L12P_D1_MISO2_2 | TDC10_MON_TIMING | overloaded pin
177 | J2.57 | J2_057_W19/D2/MISO3 | 2.5V BANK |  | IO_L12N_D2_MISO3_2 | BUS_REGCLR | overloaded pin
178 | J2.58 | J2_058_W18 | 2.5V BANK | TDC8_TRG_4 |  | BUSB_RD_CS_S0
179 | J2.59 | GND
180 | J2.60 | J2_060_AB21 | 2.5V BANK | TDC8_TRG_16 |  | BUSB_RD_CS_S1
181 | J2.61 | J2_061_AA17 | 2.5V BANK | TDC8_TRG_MON |  | BUSB_RD_CS_S2
182 | J2.62 | J2_062_V16 | 2.5V BANK | TDC8_SR_CLOCK |  | BUSB_RD_CS_S3
183 | J2.63 | D1.2V
184 | J2.64 | J2_064_AB19 | 2.5V BANK | TDC9_CS_DAC |  | BUSB_RD_CS_S4
185 | J2.65 | J2_065_Y16 | 2.5V BANK | TDC9_SAMPLESEL_ANY |  | BUSB_RD_CS_S5
186 | J2.66 | J2_066_AB17 | 2.5V BANK | TDC9_SIN |  | BUSB_SAMPLESEL_S1
187 | J2.67 | GND
188 | J2.68 | J2_068_AA16 | 2.5V BANK | TDC9_PCLK |  | BUSB_SAMPLESEL_S2
189 | J2.69 | J2_069_V15 | 2.5V BANK | TDC9_SHOUT |  | BUSB_SAMPLESEL_S3
190 | J2.70 | J2_070_AB15 | 2.5V BANK | TDC9_TSTOUT |  | BUSB_SAMPLESEL_S4
191 | J2.71 | D1.2V
192 | J2.72 | J2_072_P17 | 2.5V BANK | TDC9_RCO_SSPOUT |  | BUSB_SAMPLESEL_S5
193 | J2.73 | J2_073_W14 | 2.5V BANK | TDC9_SSPIN |  | BUSB_SR_CLEAR | ##
194 | J2.74 | J2_074_U13 | 2.5V BANK | TDC9_SSTIN |  | BUSB_SR_SEL | B ##
195 | J2.75 | GND
196 | J2.76 | J2_076_V13 | 2.5V BANK | TDC3_TRG_4 |  | BUSA_SAMPLESEL_S1 | A
197 | J2.77 | J2_077_Y12 | 2.5V BANK | TDC3_TRG_16 |  | BUSA_SAMPLESEL_S2
198 | J2.78 | J2_078_Y13 | 2.5V BANK | TDC3_TRG_MON |  | BUSA_SAMPLESEL_S3
199 | J2.79 | D1.2V
200 | J2.80 | J2_080_W12 | 2.5V BANK | TDC3_SR_CLOCK |  | BUSA_SAMPLESEL_S4
201 | J2.81 | J2_081_AA13 | 2.5V BANK | TDC4_CS_DAC |  | BUSA_SAMPLESEL_S5
202 | J2.82 | J2_082_AA11 | 2.5V BANK | TDC4_SAMPLESEL_ANY |  | BUSA_RD_ENA
203 | J2.83 | GND
204 | J2.84 | J2_084_V10 | 2.5V BANK | TDC4_SIN |  | BUSA_RD_RS_S0
205 | J2.85 | J2_085_AB9 | 2.5V BANK | TDC4_PCLK |  | BUSA_RD_RS_S1
206 | J2.86 | J2_086_AB11 | 2.5V BANK | TDC4_SHOUT |  | BUSA_RD_RS_S2
207 | J2.87 | D1.2V
208 | J2.88 | J2_088_W10 | 2.5V BANK | TDC4_TSTOUT | IO_L50P_2 | BUSA_RD_CS_S0
209 | J2.89 | J2_089_W9 | 2.5V BANK | TDC4_RCO_SSPOUT | IO_L50N_2 | BUSA_RD_CS_S1
210 | J2.90 | J2_090_Y9 | 2.5V BANK | TDC4_SSPIN | IO_L52P_2 | BUSA_RD_CS_S2
211 | J2.91 | GND
212 | J2.92 | J2_092_AA8 | 2.5V BANK | TDC4_SSTIN | IO_L52N_2 | BUSA_RD_CS_S3
213 | J2.93 | J2_093_AB7 | 2.5V BANK | TDC4_WR_ENA | IO_L53P_2 | BUSA_RD_CS_S4
214 | J2.94 | J2_094_AC6 | 2.5V BANK | TDC4_WR_ADVCLK | IO_L53N_2 | BUSA_RD_CS_S5
215 | J2.95 | D2.5V
216 | J2.96 | J2_096_AD5 | 2.5V BANK | TDC4_WR_STRB |  | BUSA_WR_ADDRCLR
217 | J2.97 | J2_097_W7 | 2.5V BANK | TDC4_TRG_1 |  | BUSA_RAMP
218 | J2.98 | J2_098_AA7 | 2.5V BANK | TDC4_TRG_2 |  | BUSA_CLR | A
219 | J2.99 | GND
220 | J2.100 | GND
221 | J3.1 | D2.5V
222 | J3.2 | D2.5V
223 | J3.3 | J3_003_H6 | 2.5V BANK | TDC4_TRG_3 |  | BUS_RAM_RS_A10 | A
224 | J3.4 | J3_004_K6 | 2.5V BANK | TDC4_TRG_4 |  | BUS_RAM_RS_A9
225 | J3.5 | J3_005_K8 | 2.5V BANK | TDC4_TRG_16 |  | BUS_RAM_RS_A8
226 | J3.6 | GND
227 | J3.7 | J3_007_L7 | 2.5V BANK | TDC4_TRG_MON |  | BUS_RAM_RS_A7
228 | J3.8 | J3_008_M6 | 2.5V BANK | TDC4_SR_CLOCK |  | BUS_RAM_RS_A6
229 | J3.9 | J3_009_N6 | 2.5V BANK | TDC5_CS_DAC |  | BUS_RAM_RS_A5
230 | J3.10 | D2.5V
231 | J3.11 | J3_011_N8 | 2.5V BANK | TDC5_SAMPLESEL_ANY |  | BUS_RAM_RS_A4
232 | J3.12 | J3_012_P8 | 2.5V BANK | TDC5_SIN |  | BUS_RAM_RS_A3
233 | J3.13 | J3_013_R7 | 2.5V BANK | TDC5_PCLK |  | BUS_RAM_RS_A2
234 | J3.14 | GND
235 | J3.15 | J3_015_T6 | 2.5V BANK | TDC5_SHOUT | IO_L31N_VREF_3 | BUS_RAM_RS_A1
236 | J3.16 | J3_016_U7 | 2.5V BANK | TDC5_TSTOUT | IO_L31P_3 | BUS_RAM_RS_A0
237 | J3.17 | J3_017_V6 | 2.5V BANK | TDC5_RCO_SSPOUT |  | RAM1_WE
238 | J3.18 | D2.5V
239 | J3.19 | J3_019_Y6 | 2.5V BANK | TDC5_SSPIN |  | BUSA_SR_CLEAR | ##
240 | J3.20 | J3_020_K9 | 2.5V BANK | TDC5_SSTIN |  | BUSA_SR_SEL | A ##
241 | J3.21 | J3_021_H13_SCL0 | 3.3V BANK |  |  | SCL_MON
242 | J3.22 | GND
243 | J3.23 | J3_023_F14_SDA0 | 3.3V BANK | BUSA_SCL_MON (3.3V) |  | SDA_MON
244 | J3.24 | J3_024_E14_SCL1 | 3.3V BANK | BUSA_SDA_MON (3.3V) |  | EX_TRIGGER1 | *
245 | J3.25 | J3_025_K14_SDA1 | 3.3V BANK |  |  | EX_TRIGGER2 | *
246 | J3.26 | D2.5V
247 | J3.27 | J3_027_H14_SCL2 | 3.3V BANK |  |  | BUSA_SCK_DAC | ##
248 | J3.28 | J3_028_J15_SDA2 | 3.3V BANK | BUSB_SCL_MON (3.3V) |  | BUSA_DIN_DAC | ##
249 | J3.29 | J3_029_H15_SCL3 | 3.3V BANK | BUSB_SDA_MON (3.3V) |  | BUSB_SCK_DAC | ##
250 | J3.30 | GND
251 | J3.31 | J3_031_J16_SDA3 | 3.3V BANK |  |  | BUSB_DIN_DAC | ##
252 | J3.32 | J3_032_V20 | 2.5V BANK |  |  | TOP_AMUX_S0 | B
253 | J3.33 | J3_033_U19 | 2.5V BANK |  |  | TOP_AMUX_S1
254 | J3.34 | D2.5V
255 | J3.35 | J3_035_U21 | 2.5V BANK | TDC9_TRG_1 |  | TOP_AMUX_S2
256 | J3.36 | J3_036_T20 | 2.5V BANK | TDC9_TRG_2 |  | TOP_AMUX_S3
257 | J3.37 | J3_037_R20 | 2.5V BANK | TDC9_TRG_3 |  | TDC_AMUX_S0
258 | J3.38 | GND
259 | J3.39 | J3_039_P19 | 2.5V BANK | TDC9_TRG_4 |  | TDC_AMUX_S1
260 | J3.40 | J3_040_N19 | 2.5V BANK | TDC9_TRG_16 |  | TDC_AMUX_S2
261 | J3.41 | J3_041_N21 | 2.5V BANK | TDC9_TRG_MON |  | TDC_AMUX_S3
262 | J3.42 | D2.5V
263 | J3.43 | J3_043_M21 | 2.5V BANK | TDC9_SR_CLOCK |  | RAM1_OE
264 | J3.44 | J3_044_L20 | 2.5V BANK | TDC10_CS_DAC |  | RAM1_CE1
265 | J3.45 | J3_045_K19 | 2.5V BANK | TDC10_SAMPLESEL_ANY |  | RAM1_CE2
266 | J3.46 | GND
267 | J3.47 | J3_047_K21 | 2.5V BANK | TDC10_SIN |  | RAM2_WE
268 | J3.48 | J3_048_H20 | 2.5V BANK | TDC10_PCLK | IO_L1P_A25_5 | RAM2_OE
269 | J3.49 | J3_049_G20 | 2.5V BANK | TDC10_SHOUT | IO_L1N_A24_VREF_5 | RAM2_CE1
270 | J3.50 | D2.5V
271 | J3.51 | GND
272 | J3.52 | J3_052_H21 | 2.5V BANK | TDC10_TSTOUT |  | RAM2_CE2
273 | J3.53 | J3_053_J20 | 2.5V BANK | TDC10_RCO_SSPOUT |  | TDC10_CS_DAC
274 | J3.54 | J3_054_K20 | 2.5V BANK | TDC10_SSPIN |  | TDC9_CS_DAC
275 | J3.55 | D2.5V
276 | J3.56 | J3_056_L21 | 2.5V BANK | TDC10_SSTIN |  | TDC8_CS_DAC
277 | J3.57 | J3_057_L19 | 2.5V BANK | TDC10_WR_ENA |  | TDC7_CS_DAC
278 | J3.58 | J3_058_M19 | 2.5V BANK | TDC10_WR_ADVCLK |  | TDC6_CS_DAC
279 | J3.59 | GND
280 | J3.60 | J3_060_N20 | 2.5V BANK | TDC10_WR_STRB |  | TDC5_CS_DAC
281 | J3.61 | J3_061_P21 | 2.5V BANK | TDC10_TRG_1 |  | TDC4_CS_DAC
282 | J3.62 | J3_062_R21 | 2.5V BANK | TDC10_TRG_2 |  | TDC3_CS_DAC
283 | J3.63 | D2.5V
284 | J3.64 | J3_064_R19 | 2.5V BANK | TDC10_TRG_3 |  | TDC2_CS_DAC
285 | J3.65 | J3_065_T19 | 2.5V BANK | TDC10_TRG_4 |  | TDC1_CS_DAC
286 | J3.66 | J3_066_U20 | 2.5V BANK | TDC10_TRG_16 |  | TDC10_SHOUT
287 | J3.67 | GND
288 | J3.68 | J3_068_V21 | 2.5V BANK | TDC10_TRG_MON |  | TDC10_TRG_3
289 | J3.69 | J3_069_K18 | 2.5V BANK | TDC10_SR_CLOCK |  | TDC10_TRG_4
290 | J3.70 | J3_070_M18_SCL | 2.5V BANK |  |  | TDC10_TRG_5
291 | J3.71 | D2.5V
292 | J3.72 | J3_072_N18_SDA | 2.5V BANK | TDC9_WR_ENA |  | TDC10_WR1_ENA
293 | J3.73 | J3_073_R18 | 2.5V BANK | TDC9_WR_ADVCLK |  | TDC10_WR2_ENA
294 | J3.74 | J3_074_U9 | 2.5V BANK | TDC9_WR_STRB |  | TDC10_SAMPLESEL_ANY | B
295 | J3.75 | GND
296 | J3.76 | J3_076_T9 | 2.5V BANK | TDC5_WR_ENA |  | TDC10_PCLK | A
297 | J3.77 | J3_077_R9 | 2.5V BANK | TDC5_WR_ADVCLK |  | TDC10_SIN
298 | J3.78 | J3_078_N9 | 2.5V BANK | TDC5_WR_STRB |  | TDC10_SCLK
299 | J3.79 | D2.5V
300 | J3.80 | J3_080_M9 | 2.5V BANK | TDC5_TRG_1 |  | TDC10_DONE
301 | J3.81 | J3_081_L9 | 2.5V BANK | TDC5_TRG_2 |  | TDC10_SR_CLOCK
302 | J3.82 | J3_082_J9 | 2.5V BANK | TDC5_TRG_3 |  | TDC5_MON_TIMING
303 | J3.83 | GND
304 | J3.84 | J3_084_V7 | 2.5V BANK | TDC5_TRG_4 |  | TDC5_SAMPLESEL_ANY
305 | J3.85 | J3_085_U8 | 2.5V BANK | TDC5_TRG_16 |  | TDC5_SR_CLOCK
306 | J3.86 | J3_086_T8 | 2.5V BANK | TDC5_TRG_MON | IO_L45N_M3ODT_3 | TDC5_DONE
307 | J3.87 | D2.5V
308 | J3.88 | J3_088_R8 | 2.5V BANK | TDC5_SR_CLOCK | IO_L45P_M3A3_3 | TDC5_PCLK
309 | J3.89 | J3_089_R6 | 2.5V BANK |  |  | TDC5_SIN
310 | J3.90 | J3_090_P6 | 2.5V BANK |  |  | TDC5_SCLK
311 | J3.91 | GND
312 | J3.92 | J3_092_N7 | 2.5V BANK |  |  | TDC5_SHOUT
313 | J3.93 | J3_093_M8 | 2.5V BANK |  |  | TDC5_WR1_ENA
314 | J3.94 | J3_094_L8 | 2.5V BANK |  |  | TDC5_WR2_ENA
315 | J3.95 | D2.5V
316 | J3.96 | J3_096_L6 | 2.5V BANK |  |  | TDC5_TRG_3 | Moved from pin J4.043 which is not connected on SCROD revA3
317 | J3.97 | J3_097_K7 | 2.5V BANK |  |  | TDC5_TRG_4
318 | J3.98 | J3_098_J7 | 2.5V BANK |  |  | TDC5_TRG_5 | Moved from pin J4.067 which is not connected on SCROD revA3
319 | J3.99 | GND
320 | J3.100 | GND
321 | J4.1 | GND
322 | J4.2 | GND
323 | J4.3 | GND
324 | J4.4 | GND
325 | J4.5 | GND
326 | J4.6 | J4_006_A25 | 2.5V BANK | BUSB_SCK_DAC |  | TDC8_TRG_2
327 | J4.7 | J4_007_B26 | 2.5V BANK | BUSB_DIN_DAC | IO_L11N_M5CLKN_5 | TDC8_TRG_3
328 | J4.8 | J4_008_B25 | 2.5V BANK | BUSB_AMUX_S0 | IO_L11P_M5CLK_5 | TDC8_TRG_4
329 | J4.9 | D2.5V
330 | J4.10 | J4_010_C26 | 2.5V BANK | BUSB_AMUX_S1 | IO_L10N_M5A1_5 | TDC8_WL_CLK_N | ***
331 | J4.11 | J4_011_C25 | 2.5V BANK | BUSB_AMUX_S2 | IO_L10P_M5A0_5 | TDC8_WL_CLK_P | ***
332 | J4.12 | J4_012_D26 | 2.5V BANK | BUSB_AMUX_S3 |  | TDC8_TRG_5
333 | J4.13 | GND
334 | J4.14 | J4_014_E26 | 2.5V BANK |  | IO_L16N_M5DQ5_5 | TDC9_SSTIN_N | ***
335 | J4.15 | J4_015_E25 | 2.5V BANK |  | IO_L16P_M5DQ4_5 | TDC9_SSTIN_P | ***
336 | J4.16 | J4_016_F26 | 2.5V BANK | BUSB_RD_ENA |  | TDC8_SHOUT
337 | J4.17 | D2.5V
338 | J4.18 | J4_018_G26 | 2.5V BANK | BUSB_RD_ROWSEL_S0 | IO_L20N_M5DQ1_5 | TDC9_WL_CLK_N | ***
339 | J4.19 | J4_019_G25 | 2.5V BANK | BUSB_RD_ROWSEL_S1 | IO_L20P_M5DQ0_T | TDC9_WL_CLK_P | ***
340 | J4.20 | J4_020_H26 | 2.5V BANK | BUSB_RD_ROWSEL_S2 |  | TDC8_SAMPLESEL_ANY
341 | J4.21 | GND
342 | J4.22 | J4_022_J26 | 2.5V BANK | BUSB_RD_COLSEL_S0 | IO_L22N_M5DQ11_5 | TDC10_SSTIN_N | ***
343 | J4.23 | J4_023_J25 | 2.5V BANK | BUSB_RD_COLSEL_S1 | IO_L22P_M5DQ10_5 | TDC10_SSTIN_P | ***
344 | J4.24 | J4_024_K26 | 2.5V BANK | BUSB_RD_COLSEL_S2 |  | TDC8_DONE
345 | J4.25 | D2.5V
346 | J4.26 | J4_026_L26 | 2.5V BANK | BUSB_RD_COLSEL_S3 | IO_L24N_M5DQ13_5 | TDC10_WL_CLK_N | ***
347 | J4.27 | J4_027_L25 | 2.5V BANK | BUSB_RD_COLSEL_S4 | IO_L24P_M5DQ12_5 | TDC10_WL_CLK_P | ***
348 | J4.28 | J4_028_M26 | 2.5V BANK | BUSB_RD_COLSEL_S5 |  | TDC8_SR_CLOCK
349 | J4.29 | GND
350 | J4.30 | J4_030_N26 | 2.5V BANK | BUSB_SAMPLESEL_S1 | IO_L25N_M5DQ15_5 | TDC8_PCLK
351 | J4.31 | J4_031_N25 | 2.5V BANK | BUSB_SAMPLESEL_S2 | IO_L25P_M5DQ14_5 | TDC8_SIN
352 | J4.32 | J4_032_D23 | 2.5V BANK | BUSB_SAMPLESEL_S3 |  | TDC8_SCLK
353 | J4.33 | D2.5V
354 | J4.34 | J4_034_E23 | 2.5V BANK | BUSB_SAMPLESEL_S4 |  | TDC8_WR1_ENA
355 | J4.35 | J4_035_F23 | 2.5V BANK | BUSB_SAMPLESEL_S5 | IO_L14P_M5RASN_5 | TDC8_WR2_ENA
356 | J4.36 | J4_036_G24 | 2.5V BANK | BUSB_SCLK | IO_L14N_M5CASN_5 | TDC8_MON_TIMING
357 | J4.37 | GND
358 | J4.38 | J4_038_H24 | 2.5V BANK | BUSB_REGCLR |  | TDC9_TRG_1
359 | J4.39 | J4_039_J24 | 2.5V BANK | BUSB_TST_START |  | TDC9_TRG_2
360 | J4.40 | J4_040_J22 | 2.5V BANK | BUSB_TST_BOICLR |  | TDC9_TRG_3
361 | J4.41 | D2.5V
362 | J4.42 | J4_042_K22 | 2.5V BANK | BUSB_CLR |  | TDC9_TRG_4
363 | J4.43 | NC
364 | J4.44 | J4_044_M24 | 2.5V BANK | BUSB_WR_ADDRCLR |  | TDC9_TRG_5
365 | J4.45 | GND
366 | J4.46 | J4_046_N24 | 2.5V BANK | BUSB_START |  | TDC9_SHOUT
367 | J4.47 | J4_047_N22 | 2.5V BANK | BUSB_RAMP |  | TDC9_WR1_ENA
368 | J4.48 | J4_048_P22 | 2.5V BANK | BUSB_SR_CLEAR |  | TDC9_WR2_ENA
369 | J4.49 | D2.5V
370 | J4.50 | J4_050_R23 | 2.5V BANK | BUSB_SR_SEL |  | TDC9_MON_TIMING
371 | J4.51 | J4_051_T23 | 2.5V BANK | BUSB_DO_1 |  | TDC9_SR_CLOCK
372 | J4.52 | J4_052_N17 | 2.5V BANK | BUSB_DO_2 |  | TDC9_SAMPLESEL_ANY
373 | J4.53 | GND
374 | J4.54 | J4_054_U22 | 2.5V BANK | BUSB_DO_3 |  | TDC9_PCLK
375 | J4.55 | J4_055_V23 | 2.5V BANK | BUSB_DO_4 |  | TDC9_SIN
376 | J4.56 | J4_056_Y24 | 2.5V BANK | BUSB_DO_5 |  | TDC9_SCLK
377 | J4.57 | D2.5V
378 | J4.58 | J4_058_AA23 | 2.5V BANK | BUSB_DO_6 |  | TDC9_DONE
379 | J4.59 | J4_059_AC24 | 2.5V BANK | BUSB_DO_7 | IO_L74N_DOUT_BUSY_1 | TDC10_TRG_1
380 | J4.60 | J4_060_AD24 | 2.5V BANK | BUSB_DO_8 |  | TDC10_TRG_2
381 | J4.61 | J4_061_AC23 | 2.5V BANK | BUSB_DO_9 | IO_L74P_AWAKE_1 | TDC6_TRG_1
382 | J4.62 | J4_062_AB24 | 2.5V BANK | BUSB_DO_10 |  | TDC6_TRG_2
383 | J4.63 | J4_063_AA24 | 2.5V BANK | BUSB_DO_11 |  | TDC6_TRG_3
384 | J4.64 | GND
385 | J4.65 | J4_065_W24 | 2.5V BANK | BUSB_DO_12 |  | TDC6_TRG_4
386 | J4.66 | J4_066_V24 | 2.5V BANK | BUSB_DO_13 |  | TDC6_TRG_5
387 | J4.67 | NC
388 | J4.68 | D2.5V
389 | J4.69 | J4_069_T22 | 2.5V BANK | BUSB_DO_14 |  | TDC6_SHOUT
390 | J4.70 | J4_070_T24 | 2.5V BANK | BUSB_DO_15 |  | TDC6_WR1_ENA
391 | J4.71 | J4_071_R24 | 2.5V BANK | BUSB_DO_16 |  | TDC6_WR2_ENA
392 | J4.72 | GND
393 | J4.73 | J4_073_P24 | 2.5V BANK | TDC6_CS_DAC |  | TDC6_SCLK
394 | J4.74 | J4_074_N23 | 2.5V BANK | TDC6_SAMPLESEL_ANY |  | TDC6_SIN
395 | J4.75 | J4_075_M23 | 2.5V BANK | TDC6_SIN |  | TDC6_PCLK
396 | J4.76 | D2.5V
397 | J4.77 | J4_077_L23 | 2.5V BANK | TDC6_PCLK | IO_L29P_A23_M1A13_1 | TDC6_SSTIN_P | ***
398 | J4.78 | J4_078_L24 | 2.5V BANK | TDC6_SHOUT | IO_L29N_A22_M1A14_1 | TDC6_SSTIN_N | ***
399 | J4.79 | J4_079_K24 | 2.5V BANK | TDC6_TSTOUT |  | TDC6_MON_TIMING
400 | J4.80 | GND
401 | J4.81 | J4_081_J23 | 2.5V BANK | TDC6_RCO_SSPOUT |  | TDC6_SR_CLOCK
402 | J4.82 | J4_082_H22 | 2.5V BANK | TDC6_SSPIN |  | TDC6_SAMPLESEL_ANY
403 | J4.83 | J4_083_G23 | 2.5V BANK | TDC6_SSTIN | IO_L6N_M5A4_5 | TDC6_DONE
404 | J4.84 | D2.5V
405 | J4.85 | J4_085_F22 | 2.5V BANK | TDC6_WR_ENA | IO_L6P_M5A10_5 | TDC7_TRG_1
406 | J4.86 | J4_086_F24 | 2.5V BANK | TDC6_WR_ADVCLK |  | TDC7_TRG_2
407 | J4.87 | J4_087_E24 | 2.5V BANK | TDC6_WR_STRB |  | TDC7_TRG_3
408 | J4.88 | GND
409 | J4.89 | J4_089_D24 | 2.5V BANK | TDC6_TRG_1 |  | TDC7_TRG_4
410 | J4.90 | J4_090_C24 | 2.5V BANK | TDC6_TRG_2 |  | TDC7_TRG_5
411 | J4.91 | J4_091_AF23/MOSI/MISO0 | 2.5V BANK |  |  | TDC7_SHOUT
412 | J4.92 | D2.5V
413 | J4.93 | J4_093_AE25 | 2.5V BANK | TDC6_TRG_3 | IO_L52P_M1DQ14_1 | TDC6_WL_CLK_P | ***
414 | J4.94 | J4_094_AE26 | 2.5V BANK | TDC6_TRG_4 | IO_L52N_M1DQ15_1 | TDC6_WL_CLK_N | ***
415 | J4.95 | J4_095_AD26 | 2.5V BANK | TDC6_TRG_16 |  | TDC7_SR_CLOCK
416 | J4.96 | GND
417 | J4.97 | J4_097_AC26 | 2.5V BANK | TDC6_TRG_MON | IO_L50N_M1UDQSN_1 | TDC7_SSTIN_N | ***
418 | J4.98 | J4_098_AC25 | 2.5V BANK | TDC6_SR_CLOCK | IO_L50P_M1UDQS_1 | TDC7_SSTIN_P | ***
419 | J4.99 | J4_099_AB26 | 2.5V BANK | TDC7_CS_DAC |  | TDC7_SAMPLESEL_ANY
420 | J4.100 | D2.5V
421 | J4.101 | J4_101_AA26 | 2.5V BANK | TDC7_SAMPLESEL_ANY | IO_L47N_LDC_M1DQ1_1 | TDC7_WL_CLK_N | ***
422 | J4.102 | J4_102_AA25 | 2.5V BANK | TDC7_SIN | IO_L47P_FWE_B_M1DQ0_1 | TDC7_WL_CLK_P | ***
423 | J4.103 | J4_103_Y26 | 2.5V BANK | TDC7_PCLK |  | TDC7_DONE
424 | J4.104 | GND
425 | J4.105 | J4_105_W25 | 2.5V BANK | TDC7_SHOUT | IO_L46P_FCS_B_M1DQ2_1 | TDC8_SSTIN_P | ***
426 | J4.106 | J4_106_W26 | 2.5V BANK | TDC7_TSTOUT | IO_L46N_FOE_B_M1DQ3_1 | TDC8_SSTIN_N | ***
427 | J4.107 | J4_107_V26 | 2.5V BANK | TDC7_RCO_SSPOUT |  | TDC7_MON_TIMING
428 | J4.108 | D2.5V
429 | J4.109 | J4_109_U24 | 2.5V BANK | TDC7_SSPIN | IO_L40N_GCLK10_M1A6_1 | TDC7_PCLK
430 | J4.110 | J4_110_U23 | 2.5V BANK | TDC7_SSTIN | IO_L40P_GCLK11_M1A5_1 | TDC7_SIN
431 | J4.111 | J4_111_T26 | 2.5V BANK | TDC7_WR_ENA |  | TDC7_SCLK
432 | J4.112 | GND
433 | J4.113 | J4_113_R25 | 2.5V BANK | TDC7_WR_ADVCLK | IO_L41P_GCLK9_IRDY1_M1RASN_1 | TDC7_WR1_ENA
434 | J4.114 | J4_114_R26 | 2.5V BANK | TDC7_WR_STRB | IO_L41N_GCLK8_M1CASN_1 | TDC7_WR2_ENA
435 | J4.115 | J4_115_P26 | 2.5V BANK | TDC7_TRG_1 |  | TDC8_TRG_1
436 | J4.116 | D2.5V
437 | J4.117 | D2.5V
438 | J4.118 | D2.5V
439 | J4.119 | D2.5V
440 | J4.120 | D2.5V

## AllDigitalSignalsForSCROD
DACMon and other Signals | Bus10 | Bus 5 |  | Each D.C.
For RHIC | For all D.C.s | common for T6DC1~5 | common for T6DC6~10 | T6DC #1 | T6DC #2 | T6DC #3 | T6DC #4 | T6DC #5 | T6DC #6 | T6DC #7 | T6DC #8 | T6DC #9 | T6DC #10
TDC1_CS_DAC | BUS_REGCLR | BUSA_RD_RS_S0 | BUSB_RD_RS_S0 | TDC1_WL_CLK_P | TDC2_WL_CLK_P | TDC3_WL_CLK_P | TDC4_WL_CLK_P | TDC5_WL_CLK_P | TDC6_WL_CLK_P | TDC7_WL_CLK_P | TDC8_WL_CLK_P | TDC9_WL_CLK_P | TDC10_WL_CLK_P
TDC2_CS_DAC |  | BUSA_RD_RS_S1 | BUSB_RD_RS_S1 | TDC1_WL_CLK_N | TDC2_WL_CLK_N | TDC3_WL_CLK_N | TDC4_WL_CLK_N | TDC5_WL_CLK_N | TDC6_WL_CLK_N | TDC7_WL_CLK_N | TDC8_WL_CLK_N | TDC9_WL_CLK_N | TDC10_WL_CLK_N
TDC3_CS_DAC |  | BUSA_RD_RS_S2 | BUSB_RD_RS_S2
TDC4_CS_DAC |  |  |  | TDC1_SSTIN_N | TDC2_SSTIN_N | TDC3_SSTIN_N | TDC4_SSTIN_N | TDC5_SSTIN_N | TDC6_SSTIN_N | TDC7_SSTIN_N | TDC8_SSTIN_N | TDC9_SSTIN_N | TDC10_SSTIN_N
TDC5_CS_DAC |  | BUSA_RD_CS_S0 | BUSB_RD_CS_S0 | TDC1_SSTIN_P | TDC2_SSTIN_P | TDC3_SSTIN_P | TDC4_SSTIN_P | TDC5_SSTIN_P | TDC6_SSTIN_P | TDC7_SSTIN_P | TDC8_SSTIN_P | TDC9_SSTIN_P | TDC10_SSTIN_P
|  | BUSA_RD_CS_S1 | BUSB_RD_CS_S1
TDC_AMUX_S3 |  | BUSA_RD_CS_S2 | BUSB_RD_CS_S2 | TDC1_TRG1 | TDC2_TRG1 | TDC3_TRG1 | TDC4_TRG1 | TDC5_TRG1 | TDC6_TRG1 | TDC7_TRG1 | TDC8_TRG1 | TDC9_TRG1 | TDC10_TRG1
TDC_AMUX_S2 |  | BUSA_RD_CS_S3 | BUSB_RD_CS_S3 | TDC1_TRG2 | TDC2_TRG2 | TDC3_TRG2 | TDC4_TRG2 | TDC5_TRG2 | TDC6_TRG2 | TDC7_TRG2 | TDC8_TRG2 | TDC9_TRG2 | TDC10_TRG2
TDC_AMUX_S1 |  | BUSA_RD_CS_S4 | BUSB_RD_CS_S4 | TDC1_TRG3 | TDC2_TRG3 | TDC3_TRG3 | TDC4_TRG3 | TDC5_TRG3 | TDC6_TRG3 | TDC7_TRG3 | TDC8_TRG3 | TDC9_TRG3 | TDC10_TRG3
TDC_AMUX_S0 |  | BUSA_RD_CS_S5 | BUSB_RD_CS_S5 | TDC1_TRG4 | TDC2_TRG4 | TDC3_TRG4 | TDC4_TRG4 | TDC5_TRG4 | TDC6_TRG4 | TDC7_TRG4 | TDC8_TRG4 | TDC9_TRG4 | TDC10_TRG4
|  |  |  | TDC1_TRG5 | TDC2_TRG5 | TDC3_TRG5 | TDC4_TRG5 | TDC5_TRG5 | TDC6_TRG5 | TDC7_TRG5 | TDC8_TRG5 | TDC9_TRG5 | TDC10_TRG5
BUSA_SCK_DAC |  | BUSA_RD_ENA | BUSB_RD_ENA
BUSA_DIN_DAC |  |  |  | TDC1_SHOUT | TDC2_SHOUT | TDC3_SHOUT | TDC4_SHOUT | TDC5_SHOUT | TDC6_SHOUT | TDC7_SHOUT | TDC8_SHOUT | TDC9_SHOUT | TDC10_SHOUT
|  | BUSA_WR_ADDRCLR | BUSB_WR_ADDRCLR
BUSB_SCK_DAC |  |  |  | TDC1_WR1_ENA | TDC2_WR1_ENA | TDC3_WR1_ENA | TDC4_WR1_ENA | TDC5_WR1_ENA | TDC6_WR1_ENA | TDC7_WR1_ENA | TDC8_WR1_ENA | TDC9_WR1_ENA | TDC10_WR1_ENA
BUSB_DIN_DAC |  | BUSA_SAMPLESEL_S1 | BUSB_SAMPLESEL_S1 | TDC1_WR2_ENA | TDC2_WR2_ENA | TDC3_WR2_ENA | TDC4_WR2_ENA | TDC5_WR2_ENA | TDC6_WR2_ENA | TDC7_WR2_ENA | TDC8_WR2_ENA | TDC9_WR2_ENA | TDC10_WR2_ENA
|  | BUSA_SAMPLESEL_S2 | BUSB_SAMPLESEL_S2
TOP_AMUX_S3 |  | BUSA_SAMPLESEL_S3 | BUSB_SAMPLESEL_S3 | TDC1_SAMPLESEL_ANY | TDC2_SAMPLESEL_ANY | TDC3_SAMPLESEL_ANY | TDC4_SAMPLESEL_ANY | TDC5_SAMPLESEL_ANY | TDC6_SAMPLESEL_ANY | TDC7_SAMPLESEL_ANY | TDC8_SAMPLESEL_ANY | TDC9_SAMPLESEL_ANY | TDC10_SAMPLESEL_ANY
TOP_AMUX_S2 |  | BUSA_SAMPLESEL_S4 | BUSB_SAMPLESEL_S4
TOP_AMUX_S1 |  |  |  | TDC1_SR_CLOCK | TDC2_SR_CLOCK | TDC3_SR_CLOCK | TDC4_SR_CLOCK | TDC5_SR_CLOCK | TDC6_SR_CLOCK | TDC7_SR_CLOCK | TDC8_SR_CLOCK | TDC9_SR_CLOCK | TDC10_SR_CLOCK
TOP_AMUX_S0 |  | BUSA_RAMP | BUSB_RAMP
|  |  |  | TDC1_DONE | TDC2_DONE | TDC3_DONE | TDC4_DONE | TDC5_DONE | TDC6_DONE | TDC7_DONE | TDC8_DONE | TDC9_DONE | TDC10_DONE
TDC10_CS_DAC |  | BUSA_CLR | BUSB_CLR
TDC9_CS_DAC |  |  |  | TDC1_MON_TIMING | TDC2_MON_TIMING | TDC3_MON_TIMING | TDC4_MON_TIMING | TDC5_MON_TIMING | TDC6_MON_TIMING | TDC7_MON_TIMING | TDC8_MON_TIMING | TDC9_MON_TIMING | TDC10_MON_TIMING
TDC8_CS_DAC |  | BUSA_DO_1 | BUSB_DO_1 | TDC1_PCLK | TDC2_PCLK | TDC3_PCLK | TDC4_PCLK | TDC5_PCLK | TDC6_PCLK | TDC7_PCLK | TDC8_PCLK | TDC9_PCLK | TDC10_PCLK
TDC7_CS_DAC |  | BUSA_DO_2 | BUSB_DO_2 | TDC1_SIN | TDC2_SIN | TDC3_SIN | TDC4_SIN | TDC5_SIN | TDC6_SIN | TDC7_SIN | TDC8_SIN | TDC9_SIN | TDC10_SIN
TDC6_CS_DAC |  | BUSA_DO_3 | BUSB_DO_3 | TDC1_SCLK | TDC2_SCLK | TDC3_SCLK | TDC4_SCLK | TDC5_SCLK | TDC6_SCLK | TDC7_SCLK | TDC8_SCLK | TDC9_SCLK | TDC10_SCLK
|  | BUSA_DO_4 | BUSB_DO_4
HV_DISABLE?? |  | BUSA_DO_5 | BUSB_DO_5
|  | BUSA_DO_6 | BUSB_DO_6
SDA_MON |  | BUSA_DO_7 | BUSB_DO_7
SCL_MON |  | BUSA_DO_8 | BUSB_DO_8
|  | BUSA_DO_9 | BUSB_DO_9
|  | BUSA_DO_10 | BUSB_DO_10
|  | BUSA_DO_11 | BUSB_DO_11
|  | BUSA_DO_12 | BUSB_DO_12
|  | BUSA_DO_13 | BUSB_DO_13
|  | BUSA_DO_14 | BUSB_DO_14
|  | BUSA_DO_15 | BUSB_DO_15
|  | BUSA_DO_16 | BUSB_DO_16

## LVDS-Pins mapping
SCROD-RevA3(spartan6) | TX_9U_MB conn | Daughtercards
IO_L44P_GCLK21_M3A5_3 | J1_008_R2
IO_L44N_GCLK20_M3A6_3 | J1_007_R1
IO_L40P_M3DQ6_3 | J1_012_U2 | TDC1_SSTIN_P
IO_L40N_M3DQ7_3 | J1_011_U1 | TDC1_SSTIN_N
IO_L38P_M3DQ2_3 | J1_016_W2 | TDC1_WL_CLK_P
IO_L38N_M3DQ3_3 | J1_015_W1 | TDC1_WL_CLK_N
IO_L36P_M3DQ8_3 | J1_020_AA2 | TDC2_SSTIN_P
IO_L36N_M3DQ9_3 | J1_019_AA1 | TDC2_SSTIN_N
IO_L34P_M3UDQS_3 | J1_024_AC2 | TDC2_WL_CLK_P
IO_L34N_M3UDQSN_3 | J1_023_AC1 | TDC2_WL_CLK_N
IO_L35P_M3DQ10_3 | J1_028_AE2 | TDC3_SSTIN_P
IO_L35N_M3DQ11_3 | J1_027_AE1 | TDC3_SSTIN_N
IO_L73P_M4CLK_4 | J1_038_K5
IO_L73N_M4CLKN_4 | J1_036_J5
IO_L17P_3 | J1_051_V5 | TDC3_WL_CLK_P
IO_L17N_VREF_3 | J1_052_W5 | TDC3_WL_CLK_N
IO_L8P_3 | J1_056_AB4 | TDC4_SSTIN_P
IO_L8N_3 | J1_058_AC3 | TDC4_SSTIN_N
IO_L1P_3 | J1_063_AB5 | TDC4_WL_CLK_P
IO_L1N_VREF_3 | J1_062_AC4 | TDC4_WL_CLK_N
IO_L42P_GCLK25_TRDY_M3UDM_3 | J1_070_V4
IO_L42N_GCLK24_M3LDM_3 | J1_069_W3
IO_L59P_M4DQ14_4 | J1_091_N2 | TDC5_SSTIN_P
IO_L59N_M4DQ15_4 | J1_093_N1 | TDC5_SSTIN_N
IO_L61P_M4UDQS_4 | J1_095_L2 | TDC5_WL_CLK_P
IO_L61N_M4UDQSN_4 | J1_097_L1 | TDC5_WL_CLK_N
IO_L63P_M4DQ8_4 | J1_099_J2_SCL
IO_L63N_M4DQ9_4 | J1_101_J1
IO_L65P_M4DQ2_4 | J1_103_G2
IO_L65N_M4DQ3_4 | J1_105_G1
IO_L79P_M4A8_4 | J1_111_C2
IO_L79N_M4A9_4 | J1_113_C1
IO_L51P_2 | J2_011_AE5
IO_L51N_2 | J2_009_AF5
IO_L49P_D3_2 | J2_013_AD6
IO_L49N_D4_2 | J2_012_AF6
IO_L76P_M4A7_4 | J2_028_L10_SCL
IO_L76N_M4A2_4 | J2_029_K10_SDA
IO_L12P_D1_MISO2_2 | J2_056_V18/D1/MISO2
IO_L12N_D2_MISO3_2 | J2_057_W19/D2/MISO3
IO_L50P_2 | J2_088_W10
IO_L50N_2 | J2_089_W9
IO_L52P_2 | J2_090_Y9
IO_L52N_2 | J2_092_AA8
IO_L53P_2 | J2_093_AB7
IO_L53N_2 | J2_094_AC6
IO_L31P_3 | J3_016_U7
IO_L31N_VREF_3 | J3_015_T6
IO_L1P_A25_5 | J3_048_H20
IO_L1N_A24_VREF_5 | J3_049_G20
IO_L45P_M3A3_3 | J3_088_R8
IO_L45N_M3ODT_3 | J3_086_T8
IO_L11P_M5CLK_5 | J4_008_B25
IO_L11N_M5CLKN_5 | J4_007_B26
IO_L10P_M5A0_5 | J4_011_C25 | TDC6_SSTIN_P
IO_L10N_M5A1_5 | J4_010_C26 | TDC6_SSTIN_N
IO_L16P_M5DQ4_5 | J4_015_E25 | TDC6_WL_CLK_P
IO_L16N_M5DQ5_5 | J4_014_E26 | TDC6_WL_CLK_N
IO_L20P_M5DQ0_T | J4_019_G25 | TDC7_SSTIN_P
IO_L20N_M5DQ1_5 | J4_018_G26 | TDC7_SSTIN_N
IO_L22P_M5DQ10_5 | J4_023_J25 | TDC7_WL_CLK_P
IO_L22N_M5DQ11_5 | J4_022_J26 | TDC7_WL_CLK_N
IO_L24P_M5DQ12_5 | J4_027_L25 | TDC8_SSTIN_P
IO_L24N_M5DQ13_5 | J4_026_L26 | TDC8_SSTIN_N
IO_L25P_M5DQ14_5 | J4_031_N25 | TDC8_WL_CLK_P
IO_L25N_M5DQ15_5 | J4_030_N26 | TDC8_WL_CLK_N
IO_L14P_M5RASN_5 | J4_035_F23 | TDC9_SSTIN_P
IO_L14N_M5CASN_5 | J4_036_G24 | TDC9_SSTIN_N
IO_L74P_AWAKE_1 | J4_061_AC23 | TDC9_WL_CLK_P
IO_L74N_DOUT_BUSY_1 | J4_059_AC24 | TDC9_WL_CLK_N
IO_L29P_A23_M1A13_1 | J4_077_L23 | TDC10_SSTIN_P
IO_L29N_A22_M1A14_1 | J4_078_L24 | TDC10_SSTIN_N
IO_L6P_M5A10_5 | J4_085_F22 | TDC10_WL_CLK_P
IO_L6N_M5A4_5 | J4_083_G23 | TDC10_WL_CLK_N
IO_L52P_M1DQ14_1 | J4_093_AE25
IO_L52N_M1DQ15_1 | J4_094_AE26
IO_L50P_M1UDQS_1 | J4_098_AC25
IO_L50N_M1UDQSN_1 | J4_097_AC26
IO_L47P_FWE_B_M1DQ0_1 | J4_102_AA25
IO_L47N_LDC_M1DQ1_1 | J4_101_AA26
IO_L46P_FCS_B_M1DQ2_1 | J4_105_W25
IO_L46N_FOE_B_M1DQ3_1 | J4_106_W26
IO_L40P_GCLK11_M1A5_1 | J4_110_U23
IO_L40N_GCLK10_M1A6_1 | J4_109_U24
IO_L41P_GCLK9_IRDY1_M1RASN_1 | J4_113_R25
IO_L41N_GCLK8_M1CASN_1 | J4_114_R26

## TXD.C. pins
BUS10 | BUS5 | P2P
BUS_REGCLR | BUSA_RD_RS_S0 | TDC1_DONE
| BUSA_RD_RS_S1 | TDC1_SSTIN_N | BUSA_SP1
| BUSA_RD_RS_S2 | TDC1_SSTIN_P | BUSA_SP2
BUSA_SP3
| BUSA_RAMP | TDC1_TRG1
| BUSA_RD_ENA | TDC1_TRG2
| BUSA_CLR | TDC1_TRG3
TDC1_TRG4
| BUSA_DO_1 | TDC1_TRG5
| BUSA_DO_2 | TDC1_MON_TIMING
| BUSA_DO_3 | TDC1_PCLK
| BUSA_DO_4 | TDC1_SIN
| BUSA_DO_5 | TDC1_SCLK
| BUSA_DO_6 | TDC1_SHOUT
BUSA_DO_7
| BUSA_DO_8 | TDC1_WL_CLK_P
TDC1_WL_CLK_N
BUSA_RD_CS_S0
| BUSA_RD_CS_S1 | TDC1_WR1_ENA
| BUSA_RD_CS_S2 | TDC1_WR2_ENA
BUSA_RD_CS_S3
| BUSA_RD_CS_S4 | TDC1_SAMPLESEL_ANY
BUSA_RD_CS_S5
TDC1_SR_CLOCK
BUSA_WR_ADDRCLR
BUSA_SAMPLESEL_S1
BUSA_SAMPLESEL_S2
BUSA_SAMPLESEL_S3
BUSA_SAMPLESEL_S4
BUSA_DO_9
BUSA_DO_10
BUSA_DO_11
BUSA_DO_12
BUSA_DO_13
BUSA_DO_14
BUSA_DO_15
BUSA_DO_16