## Taulukko1
ITEM # | PART | DIGIKEY PARTNUMBER | QTY Needed | QTY Have | ADDITIONAL INFORMATION | Price/Unit | PRICE For 1 HV Channel | PRICE 2 HV Channels
HV-BOARD
1 | Ultravolt 4AA24-N20-H | - | 1 | 2 |  | 514 | 514 | 514
2 | Ultravolt 4AA24-P20-H | - | 1 | 1 | Matt should have 1 | 514 | 514 | 514
3 | CAP0603,0.1u |  | 4 |  |  | -
7 | 2X3-PIN-MOLEX-RA-MALE | WM17736-ND | 4 | 4 |  | 1.67 | 6.68 | 6.68
6 | MOLEX-MINI-FIT_JR.4--PIN_VERTICAL_HEADER | WM24036-ND | 1 | 1 |  | 1.02 | 1.02 | 1.02
TOTAL PRICE | [6 empty] | 521.7 | 1035.7
DISPLAY-BOARD
1 | Raspberry Pi | - | 1 | 1<
2 | RPI Header 8-PIN |  | 1 | 10< | SAMTEC HEADER
3 | RPI Header 26-PIN |  | - | 20 | SAMTEC HEADER
4 | Display | NHD-1.69-160128UGC3-ND | 1 | 1 |  | 28.5 | 28.5
5 | Toggle Switch | CKN1382-ND | 4 | 9 |  | 7.77 | 31.08
6 | 2X3-PIN-MOLEX-FEMALE | WM17722-ND | 4 | 4 |  | 1.44 | 5.76
7 | 2CH-N-MOSFET-CSD88537ND | 296-37303-1-ND | 4 | 9 |  | 1.72 | 6.88
8 | ADC-AD7998 | AD7998BRUZ-0-ND | 1 | 3 |  | 10.64 | 10.64
9 | ROTARY ENCODER-EM14A1D-C24-LO32S | EM14A1D-C24-L032S-ND | 1 | 2 |  | 32.08 | 32.08
10 | DAC-AD5696R | AD5696RARUZ-ND | 1 | 2 |  | 17.24 | 17.24
11 | REGULATOR LT1529 | LT1529CQ-5#PBF-ND | 1 | 22 |  | 7.41 | 7.41
12 | REGULATOR LT1790ACS6-5 | LT1790ACS6-5#TRMPBFCT-ND | 1 | 6 |  | 7.01 | 7.01
13 | FUSE-POLYSWITCH-MINISMDC110FCT | MINISMDC110FCT-ND | 1 | 10 |  | 0.29 | 0.29
14 | CAP0603,0.1u |  | - | -
15 | CAP0603,10u |  | - | -
17 | CAP0603,1u |  | - | -
18 | CAP0603,22u |  | - | -
19 | CAP0603,47n |  | - | -
21 | CAP1210,470u |  | - | -
22 | RES0603,10k |  | - | -
23 | RES0603,1k |  | - | -
24 | RES0603,20k |  | - | -
25 | RES0603,50k |  | - | -
26 | RES0603,51k |  | - | -
27 | RES0603,150 |  | 4 | - | LED Current limiting resistor
28 | LED | VAOB-5H2ADE2-ND | 4 | 4 |  | 0.59 | 2.36
TOTAL PRICE | [6 empty] | 149.25
Board Quotation | Price/Unit | Total Price (PCB only) | Price for 1 channel with components | Price for 2 channels with components
HV-Board
1 | 211.77 | 211.77 | 733.47 | 1247.47
5 | 45.84 | 229.2 | 750.9 | 1264.9
10 | 24.8 | 248 | 769.7 | 1283.7
15 | 17.97 | 269.55 | 791.25 | 1305.25
20 | 15.07 | 301.4 | 823.1 | 1337.1
30 | 12.33 | 369.9
40 | 10.79 | 431.6
50 | 10.25 | 512.5
Display Board
1 | 363.77 | 363.77 | 513.02
5 | 72.77 | 363.85 | 513.1
10 | 37.9 | 379 | 528.25
15 | 26.51 | 397.65 | 546.9
20 | 20.82 | 416.4 | 565.65
30 | 14.11 | 423.3
40 | 11.43 | 457.2
50 | 9.6 | 480
HV + Display Board
1 |  | 575.54 | 1246.49 | 1760.49
5 |  | 593.05 | 1264 | 1778
10 |  | 627 | 1297.95 | 1811.95
15 |  | 667.2 | 1338.15 | 1852.15
20 |  | 717.8 | 1388.75 | 1902.75
30 |  | 793.2
40 |  | 888.8
50 |  | 992.5
40 Display/20 HV |  | 758.6