## Part List Report
| Bill Of Material per Board | ITOP
| Source Data From: | IDL_14_XX_A.PrjPcb
| Project: | ITOP_MCM_FN1
| Revision: | A
| Variant: | None
| IDLAB Design #: | IDL_14_XX | [5 empty] | High Energy Physics Group
| Report Date: | 09:34:27 AM | 19-Apr-15 |  |  |  |  | Instrumentation Development Lab
| Print Date: | 46232.0479 | 2026-07-29
Note: The components listed in this document can be purchased from different suppliers, following the original manufacturer's part number.
Standard components (resistors and capacitors) can be produced by different manufacturers, however they must adhere to the quality requirements specified for the original components defined in this document.
| For all other components, the purchasing and assembly of alternatives, not specified in this document, must be authorized by the Instrumentation Development Laboratory | [8 empty] | per unit | Supplier 1 Data |  |  |  |  | Supplier 2 Data |  |  |  |  | Supplier 3 Data
# | Designator | Quantity per Board | Description | Comment | Manufacturer | Manufacturer No | Supplier | Supplier Part Number | Supplier Subtotal | Quantity | Supplier 1 | Supplier Part Number 1 | Supplier Unit Price 1 | Supplier Order Qty 1 | Supplier Subtotal 1 | Supplier 2 | Supplier Part Number 2 | Supplier Unit Price 2 | Supplier Order Qty 2 | Supplier Subtotal 2 | Supplier 3 | Supplier Part Number 3 | Supplier Unit Price 3 | Supplier Order Qty 3 | Supplier Subtotal 3
1 | R7, R10, R23, R26, R39, R42, R55, R58 | 8 | Chip Resistor 0603 100mW 0.1% 25ppm | 4.99k | Panasonic | ERA-3AEB4991V | Newark | 87R1526 | 0.256 | 8 | Mouser | 667-ERA-3AEB4991V | 0.63 | 8 | 5.04 | Newark | 87R1526 | 0.032 | 8 | 0.256 | Digi-Key | P4.99KDBCT-ND | 0.63 | 8 | 5.04
2 | Q1, Q2, Q3, Q4, Q5, Q6, Q7, Q8 | 8 | P-Channel MOSFET 60V 0.33A 2R | BSS83P | Infineon | BSS83P H6327 | Newark | 87X8605 | 1 | 8 | Mouser | 726-BSS83PH6327XTSA1 | 0.39 | 8 | 3.12 | Newark | 87X8605 | 0.125 | 8 | 1 | Digi-Key | BSS83P H6327CT-ND | 0.4 | 8 | 3.2
3 | R12, R14, R28, R30, R44, R46, R60, R62 | 8 | Chip Resistor 0603 100mW 0.1% 25ppm | 82k | Panasonic | ERA-3AEB823V | Mouser | 667-ERA-3AEB823V | 5.04 | 8 | Digi-Key | P82KDBCT-ND | 0.63 | 8 | 5.04 | Newark | 08N2139 | 0.631 | 8 | 5.048 | Mouser | 667-ERA-3AEB823V | 0.63 | 8 | 5.04
4 | R5, R8, R15, R16, R21, R24, R31, R32, R37, R40, R47, R48, R53, R56, R63, R64 | 16 | Chip Resistor 0603 100mW 0.1% 25ppm | 100k | Panasonic | ERA-3AEB104V | Mouser | 667-ERA-3AEB104V | 4 | 16 | Digi-Key | P100KDBCT-ND | 0.63 | 16 | 10.08 | Newark | 08N2096 | 0.631 | 16 | 10.096 | Mouser | 667-ERA-3AEB104V | 0.25 | 16 | 4
5 | L1, L2, L5, L6, L9, L10, L13, L14 | 8 | Chip inductor 1007 0.480A 468mR | 10uH | Taiyo Yuden | CBC2518T100M | Digi-Key | 587-1613-6-ND | 1.36 | 8 | Newark | 18J0833 | 0.186 | 8 | 1.488 | Mouser | 963-CBC2518T100M | 0.17 | 8 | 1.36 | Digi-Key | 587-1613-6-ND | 0.17 | 8 | 1.36
6 | C41, C42, C43, C44, C45, C46, C47, C48 | 8 | Capacitor tantal smd 7343-31 16V 0.8Resr | 47uF | AVX | TAJD476K016RNJ | Mouser | 581-TAJD476K016 | 6.96 | 8 | Newark | 60R6010 | 1.04 | 8 | 8.32 | Digi-Key | 478-1739-1-ND | 1.03 | 8 | 8.24 | Mouser | 581-TAJD476K016 | 0.87 | 8 | 6.96
7 | C1, C2, C11, C12, C21, C22, C31, C32 | 8 | Capacitor chip ceramic 0603 50V X7R | 1uF | Murata | GRM188R71E105KA12D | Newark | 24R6337 | 1.368 | 8 | Mouser | 81-GRM188R71E105KA2D | 0.32 | 8 | 2.56 | Newark | 24R6337 | 0.171 | 8 | 1.368 | Digi-Key | 490-5307-1-ND | 0.28 | 8 | 2.24
8 | R6, R9, R11, R13, R22, R25, R27, R29, R38, R41, R43, R45, R54, R57, R59, R61 | 16 | Chip Resistor 0603 100mW 0.1% 25ppm | 820k | TE Connectivity | CPF0603B820KE | Mouser | 279-CPF0603B820KE1 | 3.36 | 16 | Digi-Key | A119970CT-ND | 0.419 | 16 | 6.704 | Newark | 20R0860 |  | 16 |  | Mouser | 279-CPF0603B820KE1 | 0.21 | 16 | 3.36
9 | K36 | 1 | Combicon header 2 pin vertical closed R3.81mm | MCV1.5/2-G-3.81 | Phoenix Contact | 1843606 | Newark | 71C4258 | 0.7 | 1 | Mouser | 651-1843606 | 0.83 | 1 | 0.83 | Digi-Key | 277-5733-ND | 0.83 | 1 | 0.83 | Newark | 71C4258 | 0.7 | 1 | 0.7
10 | L3, L4, L7, L8, L11, L12, L15, L16 | 8 | Chip inductor 0603 0.30A 50mR | 1nH | Taiyo Yuden | HK16081N0S-T | Mouser | 963-HK16081N0S-T | 0.8 | 8 | Mouser | 963-HK16081N0S-T | 0.1 | 8 | 0.8 | Digi-Key | 587-1533-1-ND | 0.11 | 8 | 0.88 | Newark | 58M7002 | 0.29 | 8 | 2.32
11 | K1, K2, K3, K4, K5, K6, K7, K8, K9, K10, K11, K12, K13, K14, K15, K16, K17, K18, K19, K20, K21, K22, K23, K24, K25, K26, K27, K28, K29, K30, K31, K32, K33, K34 | 34 | SMA connector PCB Rigth Angle, Female, 18GHz, Through hole | SMA_RA | Molex | 73251-2200 | Mouser | 538-73251-2200 | 156.4 | 34 | Digi-Key | WM9352-ND | 4.8192 | 34 | 163.8528 | Mouser | 538-73251-2200 | 4.6 | 34 | 156.4 | Newark | 56R6514 | 4.94 | 34 | 167.96
12 | C3, C4, C5, C6, C7, C8, C9, C10, C13, C14, C15, C16, C17, C18, C19, C20, C23, C24, C25, C26, C27, C28, C29, C30, C33, C34, C35, C36, C37, C38, C39, C40 | 32 | Capacitor chip ceramic 0603 50V X7R | 100nF | Murata | GRM188R71H104KA93D | Mouser | 81-GRM39X104K50D | 0.704 | 32 | Mouser | 81-GRM39X104K50D | 0.022 | 32 | 0.704 | Digi-Key | 490-1519-1-ND | 0.04 | 32 | 1.28 | Newark | 38K1670 | 0.04 | 32 | 1.28
13 | K35 | 1 | Combicon plug 2 pin closed R3.81mm | MCV1.5/2-G-3.81_PLUG | Phoenix Contact | 1840366 | Mouser | 651-1840366 | 2.12 | 1 | Mouser | 651-1840366 | 2.12 | 1 | 2.12 | Digi-Key | 277-2417-ND | 2.17 | 1 | 2.17 | Newark | 15X0353 |  | 1
14 | FID1, FID2, FID3, PCB | 4 | Fiducial top & bottom round open mask, Fiducial top & bottom round open mask, Fiducial top & bottom round open mask, Printed Circuit Board 4 layer FR4 1.6mm 35um Cu | PCB-FIDRTB, PCB-FIDRTB, PCB-FIDRTB, PCB_IDL_15_XX |  |  | 0 | 0 | 0 | 4
15 | R1, R3, R17, R19, R33, R35, R49, R51 | 8 | Chip Resistor 0603 100mW 0.1% 25ppm | 8.2R | TE Connectivity | 8-1614882-9 | Mouser | 279-CPF0603B8R2E1 | 1.68 | 8 | Mouser | 279-CPF0603B8R2E1 | 0.21 | 8 | 1.68 | Digi-Key | A103135CT-ND | 0.65 | 8 | 5.2
16 | R2, R4, R18, R20, R34, R36, R50, R52 | 8 | Chip Resistor 0603 100mW 0.1% 25ppm | 11R | TE Connectivity | 9-1614882-2 | Mouser | 279-CPF0603B11RE1 | 1.44 | 8 | Mouser | 279-CPF0603B11RE1 | 0.18 | 8 | 1.44 | Digi-Key | A103034CT-ND | 0.65 | 8 | 5.2
17 | RF1, RF2, RF6, RF7, RF10, RF11, RF15, RF16 | 8 | Monolithic Amplifier DC - 7GHz | AMP-GVA-82+ | MiniCircuits | GVA-82+ | MiniCircuits | GVA-82+ | 14.56 | 8 | MiniCircuits | GVA-82+ | 1.82
18 | RF3, RF4, RF5, RF8, RF9, RF12, RF13, RF14, RF17, RF18 | 10 | Power Splitter / Combiner 4-Way, 50R, 5 MHz to 1000 MHz | JS4PS-1W+ | MiniCircuits | JS4PS-1W+ | MiniCircuits | JS4PS-1W+ | 149.5 | 10 | MiniCircuits | JS4PS-1W+ | 14.95
19 | U1, U2, U3, U4, U5, U6, U7, U8 | 8 | Zero-Drift Operational Amplifier | LTC2050HVIS5 | Linear Technology | LTC2050HVIS5#TRMPBF | Newark | 59M8269 | 27.28 | 8 | Newark | 59M8269 | 3.41 | 8 | 27.28 | Digi-Key | LTC2050HVIS5#TRMPBFCT-ND | 3.88 | 8 | 31.04
Approved |  | Total Quantity per Board | Notes: | [5 empty] | Total Price
| Total components: | 202 | [6 empty] | 378.528