## Part List Report
| Bill Of Material per Board | ITOP
| Source Data From: | IDL_15_XX_A.PrjPcb
| Project: | ITOP_MCM_MAIN
| Revision: | A
| Variant: | None
| IDLAB Design #: | IDL_14_XX | [5 empty] | High Energy Physics Group
| Report Date: | 09:32:26 AM | 19-Apr-15 |  |  |  |  | Instrumentation Development Lab
| Print Date: | 46232.048 | 2026-07-29
Note: The components listed in this document can be purchased from different suppliers, following the original manufacturer's part number.
Standard components (resistors and capacitors) can be produced by different manufacturers, however they must adhere to the quality requirements specified for the original components defined in this document.
| For all other components, the purchasing and assembly of alternatives, not specified in this document, must be authorized by the Instrumentation Development Laboratory | [8 empty] | per unit | Supplier 1 Data |  |  |  |  | Supplier 2 Data |  |  |  |  | Supplier 3 Data
# | Designator | Quantity per Board | Description | Comment | Manufacturer | Manufacturer No | Supplier | Supplier Part Number | Supplier Subtotal | Quantity | Supplier 1 | Supplier Part Number 1 | Supplier Unit Price 1 | Supplier Order Qty 1 | Supplier Subtotal 1 | Supplier 2 | Supplier Part Number 2 | Supplier Unit Price 2 | Supplier Order Qty 2 | Supplier Subtotal 2 | Supplier 3 | Supplier Part Number 3 | Supplier Unit Price 3 | Supplier Order Qty 3 | Supplier Subtotal 3
1 | R? | 3 | Chip Resistor 0603 100mW 1% 100ppm | 300R | Panasonic | ERJ-3EKF3000V | Digi-Key | P300HCT-ND | 0.3 | 3 | Mouser | 667-ERJ-3EKF3000V | 0.1 | 3 | 0.3 | Newark | 65T8414 | 0.1 | 3 | 0.3 | Digi-Key | P300HCT-ND | 0.1 | 3 | 0.3
2 | R? | 2 | Chip Resistor 0402 62.5mW 1% 100ppm | 127R | Panasonic | ERJ-2RKF1270X | Newark | 53W4203 | 0.004 | 2 | Mouser | 667-ERJ-2RKF1270X | 0.1 | 2 | 0.2 | Newark | 53W4203 | 0.002 | 2 | 0.004 | Digi-Key | P127LCT-ND | 0.1 | 2 | 0.2
3 | R? | 2 | Chip Resistor 0402 62.5mW 1% 100ppm | 100R | Panasonic | ERJ-2RKF1000X | Digi-Key | P100LCT-ND | 0.2 | 2 | Mouser | 667-ERJ-2RKF1000X | 0.21 | 2 | 0.42 | Newark | 64R5246 | 0.1 | 2 | 0.2 | Digi-Key | P100LCT-ND | 0.1 | 2 | 0.2
4 | R? | 2 | Chip Resistor 0402 62.5mW 1% 100ppm | 82R5 | Panasonic | ERJ-2RKF82R5X | Newark | 53W4473 | 0.006 | 2 | Mouser | 667-ERJ-2RKF82R5X | 0.1 | 2 | 0.2 | Newark | 53W4473 | 0.003 | 2 | 0.006 | Digi-Key | P82.5LCT-ND | 0.1 | 2 | 0.2
5 | R? | 3 | Chip Resistor 0603 100mW 1% 100ppm | 18R | Panasonic | ERJ-3EKF18R0V | Newark | 64R5322 | 0.006 | 3 | Newark | 64R5322 | 0.002 | 3 | 0.006 | Mouser | 667-ERJ-3EKF18R0V | 0.1 | 3 | 0.3 | Digi-Key | P18.0HCT-ND | 0.1 | 3 | 0.3
6 | R? | 1 | Chip Resistor 0603 100mW 1% 100ppm | 1k69 | Panasonic | ERJ-3EKF1691V | Newark | 65T8350 | 0.003 | 1 | Mouser | 667-ERJ-3EKF1691V | 0.1 | 1 | 0.1 | Newark | 65T8350 | 0.003 | 1 | 0.003 | Digi-Key | P1.69KHCT-ND | 0.1 | 1 | 0.1
7 | RA? | 1 | Resistor array 4 single resistors 0.063W 5% 200ppm | 4k7 | Bourns | CAY16-4701F4LF | Newark | 61J4778 | 0.045 | 1 | Newark | 61J4778 | 0.045 | 1 | 0.045 | Mouser | 652-CAY16-4701F4LF | 0.17 | 1 | 0.17 | Digi-Key | CAY16-4701F4LFCT-ND | 0.17 | 1 | 0.17
8 | R? | 3 | Chip Resistor 0603 100mW 1% 100ppm | 0R0 | Panasonic | ERJ-3GEY0R00V | Mouser | 667-ERJ-3GEY0R00V | 0.3 | 3 | Digi-Key | P0.0GCT-ND | 0.1 | 3 | 0.3 | Newark | 65T8702 | 0.1 | 3 | 0.3 | Mouser | 667-ERJ-3GEY0R00V | 0.1 | 3 | 0.3
9 | R? | 1 | Chip Resistor 0603 100mW 1% 100ppm | 787R | Panasonic | ERJ-3EKF7870V | Newark | 53W4679 | 0.001 | 1 | Digi-Key | P787HCT-ND | 0.1 | 1 | 0.1 | Newark | 53W4679 | 0.001 | 1 | 0.001 | Mouser | 667-ERJ-3EKF7870V | 0.1 | 1 | 0.1
10 | R? | 2 | Chip Resistor 0603 100mW 1% 100ppm | 200R | Panasonic | ERJ-3EKF2000V | Mouser | 667-ERJ-3EKF2000V | 0.2 | 2 | Newark | 65T8365 | 0.1 | 2 | 0.2 | Digi-Key | P200HCT-ND | 0.1 | 2 | 0.2 | Mouser | 667-ERJ-3EKF2000V | 0.1 | 2 | 0.2
11 | R? | 5 | Chip Resistor 0402 62.5mW 1% 100ppm | 49R9 | Panasonic | ERJ-2RKF49R9X | Digi-Key | P49.9LCT-ND | 0.5 | 5 | Newark | 73T6527 | 0.1 | 5 | 0.5 | Digi-Key | P49.9LCT-ND | 0.1 | 5 | 0.5 | Mouser | 667-ERJ-2RKF49R9X | 0.21 | 5 | 1.05
12 | C? | 2 | Capacitor chip ceramic 0402 50V NPO | 12pF | Johanson | 500R07S120GV4T | Newark | 41M1566 | 0.244 | 2 | Newark | 41M1566 | 0.122 | 2 | 0.244 | Digi-Key | 712-1256-1-ND | 0.32 | 2 | 0.64 | Mouser | 609-500R07S120GV4T | 0.3 | 2 | 0.6
13 | L? | 2 | Chip inductor 1007 0.480A 468mR | 10uH | Taiyo Yuden | CBC2518T100M | Digi-Key | 587-1613-6-ND | 0.34 | 2 | Newark | 18J0833 | 0.186 | 2 | 0.372 | Mouser | 963-CBC2518T100M | 0.17 | 2 | 0.34 | Digi-Key | 587-1613-6-ND | 0.17 | 2 | 0.34
14 | C? | 3 | Capacitor tantal smd 7343-31 16V 0.8Resr | 47uF | AVX | TAJD476K016RNJ | Mouser | 581-TAJD476K016 | 2.61 | 3 | Newark | 60R6010 | 1.04 | 3 | 3.12 | Digi-Key | 478-1739-1-ND | 1.03 | 3 | 3.09 | Mouser | 581-TAJD476K016 | 0.87 | 3 | 2.61
15 | R? | 1 | Chip Resistor 0603 100mW 1% 100ppm | 5k1 | Stackpole | RMCF0603FT5K10 | Newark | 58K4618 | 0.002 | 1 | Newark | 58K4618 | 0.002 | 1 | 0.002 | Mouser | 71-CRCW0603-5.1K-E3 | 0.08 | 1 | 0.08 | Digi-Key | 541-5.10KHCT-ND |  | 1
16 | C? | 6 | Capacitor chip ceramic 0603 50V X7R | 1uF | Murata | GRM188R71E105KA12D | Newark | 24R6337 | 1.026 | 6 | Mouser | 81-GRM188R71E105KA2D | 0.32 | 6 | 1.92 | Newark | 24R6337 | 0.171 | 6 | 1.026 | Digi-Key | 490-5307-1-ND | 0.28 | 6 | 1.68
17 | C? | 1 | Capacitor chip ceramic 0603 25V NPO | 5.6nF | TDK | C1608C0G1E562J080AA | Newark | 38K1668 | 0.019 | 1 | Mouser | 81-GRM39X102K050 | 0.1 | 1 | 0.1 | Newark | 38K1668 | 0.019 | 1 | 0.019 | Digi-Key | 490-1494-1-ND | 0.1 | 1 | 0.1
18 | U? | 1 | I2C Any-Frequency, Any-Output Quad Clock Generator | SI5338A-A-GM | Silicon Labs | SI5338A-B-GM | Mouser | 634-SI5338A-B-GM | 16.54 | 1 | Newark | 54X5542 | 22.02 | 1 | 22.02 | Mouser | 634-SI5338A-B-GM | 16.54 | 1 | 16.54 | Digi-Key | 336-2552-ND | 16.71 | 1 | 16.71
19 | C? | 1 | Capacitor chip ceramic 0603 50V NPO 5% | 390pF | Kemet | C0603C391J5GACTU | Mouser | 80-C0603C391J5G | 0.1 | 1 | Newark | 64K2862 | 0.103 | 1 | 0.103 | Digi-Key | 399-1069-1-ND | 0.1 | 1 | 0.1 | Mouser | 80-C0603C391J5G | 0.1 | 1 | 0.1
20 | L? | 1 | Chip inductor 0603 0.30A 50mR | 1nH | Taiyo Yuden | HK16081N0S-T | Mouser | 963-HK16081N0S-T | 0.1 | 1 | Mouser | 963-HK16081N0S-T | 0.1 | 1 | 0.1 | Digi-Key | 587-1533-1-ND | 0.11 | 1 | 0.11 | Newark | 58M7002 |  | 1
21 | K? | 10 | SMA connector PCB Rigth Angle, Female, 18GHz, Through hole | SMA_RA | Molex | 73251-2200 | Mouser | 538-73251-2200 | 46 | 10 | Digi-Key | WM9352-ND | 5.257 | 10 | 52.57 | Mouser | 538-73251-2200 | 4.6 | 10 | 46 | Newark | 56R6514 | 5.39 | 10 | 53.9
22 | D? | 3 | Surface Mount RF Schottky Barrier Diodes, Series Config. | HSMS-2822 | Avago | HSMS-2822-TR1G | Newark | 45T2337 | 1.287 | 3 | Mouser | 630-HSMS-2822-TR1G | 0.89 | 3 | 2.67 | Digi-Key | 516-1923-ND | 0.9 | 3 | 2.7 | Newark | 45T2337 | 0.429 | 3 | 1.287
23 | SW? | 1 | GaAs MMIC SP4T Non-Refl. SW, DC - 3.5 GHz | HMC241 | Analog Devices | HMC241QS16ETR | Digi-Key | 1127-1009-1-ND | 0 | 1 | Mouser | 584-HMC241QS16ETR | 9.62 | 1 | 9.62 | Digi-Key | 1127-1009-1-ND | 0 | 1 | 0 | Newark | 41Y8543 |  | 1
24 | U? | 1 | Crystal Oscilator (XO) 100MHz | Si511-100MHz | Silicon Labs | 511BBA100M000BAG | Digi-Key | 336-2634-ND | 4.24 | 1 | Digi-Key | 336-2634-ND | 4.24 | 1 | 4.24 | Mouser | 634-11BBA100M000BAGR |  | 1 |  | Newark | 39X0641 | 5.33 | 1 | 5.33
25 | C? | 30 | Capacitor chip ceramic 0603 50V X7R | 100nF | Murata | GRM188R71H104KA93D | Mouser | 81-GRM39X104K50D | 0.66 | 30 | Mouser | 81-GRM39X104K50D | 0.022 | 30 | 0.66 | Digi-Key | 490-1519-1-ND | 0.04 | 30 | 1.2 | Newark | 38K1670 | 0.04 | 30 | 1.2
26 | RF? | 1 | Digital Step Attenuator 50R, DC to 3.8GHz, 0 to 31.5dB | ATT-HMC472ALP4ETR | Analog Devices | HMC472ALP4ETR | Mouser | 584-HMC472ALP4ETR | 7.7 | 1 | Mouser | 584-HMC472ALP4ETR | 7.7 | 1 | 7.7 | Digi-Key | 1127-1854-1-ND | 7.95 | 1 | 7.95 | Newark | 27Y2373 |  | 1
27 | C? | 1 | Capacitor chip ceramic 0603 50V NPO 5% | 39pF | TDK | C1608C0G1H390J080AA | Newark | 22C1031 | 0.003 | 1 | Mouser | 810-C1608C0G1H390J | 0.1 | 1 | 0.1 | Digi-Key | 445-1276-1-ND | 0.1 | 1 | 0.1 | Newark | 22C1031 | 0.003 | 1 | 0.003
28 | U? | 1 | Phase Detector/Frequency Synthesizer | ADF4002 | Analog Devices | ADF4002BCPZ | Mouser | 584-ADF4002BCPZ | 4.2 | 1 | Digi-Key | ADF4002BCPZ-ND | 4.44 | 1 | 4.44 | Mouser | 584-ADF4002BCPZ | 4.2 | 1 | 4.2 | Newark | 12M7708 |  | 1
29 | C? | 25 | Capacitor chip ceramic 0402 50V X7R | 100nF | TDK | C1005X7R1H104K050BB | Digi-Key | 445-5932-1-ND | 2.5 | 25 | Mouser | 810-C1005X7R1H104K | 0.1 | 25 | 2.5 | Digi-Key | 445-5932-1-ND | 0.1 | 25 | 2.5 | Newark | 04X3230 | 0.102 | 25 | 2.55
30 | C? | 1 | Capacitor chip ceramic 0402 50V NPO | 24pF | Murata | GRM1555C1H240GA01D | Digi-Key | 490-6221-1-ND | 0.11 | 1 | Mouser | 81-GRM1555C1H240GA1D | 0.11 | 1 | 0.11 | Digi-Key | 490-6221-1-ND | 0.11 | 1 | 0.11
31 | C? | 4 | Capacitor chip ceramic 0603 50V X7R 10% | 330pF | Murata | GRM188R71H331KA01D | Digi-Key | 490-1486-1-ND | 0.4 | 4 | Mouser | 81-GRM188R71H331KA01 | 0.1 | 4 | 0.4 | Digi-Key | 490-1486-1-ND | 0.1 | 4 | 0.4
32 | F? | 1 | Low Pass Filter DC to 190MHz 50R | LFCN-190+ | MiniCircuits | LFCN-190+ | MiniCircuits | LFCN-190+ | 2.99 | 1 | MiniCircuits | LFCN-190+ | 2.99
33 | F? | 1 | Low Pass Filter DC to 225MHz 50R | LFCN-400+ | MiniCircuits | LFCN-400+ | MiniCircuits | LFCN-400+ | 2.99 | 1 | MiniCircuits | LFCN-400+ | 2.99
34 | FID?, FID?, FID?, PCB?, R?, R?, R?, R?, R?, R? | 10 | Fiducial top & bottom round open mask, Fiducial top & bottom round open mask, Fiducial top & bottom round open mask, Printed Circuit Board 4 layer FR4 1.6mm 35um Cu, Chip Resistor 0603, Chip Resistor 0603, Chip Resistor 0603, Chip Resistor 0603, Chip Resistor 0603, Chip Resistor 0603 | PCB-FIDRTB, PCB-FIDRTB, PCB-FIDRTB, PCB_IDL_15_XX, NI, NI, NI, NI, NI, NI |  |  | 0 | 0 | 0 | 10
35 | L? | 2 | Chip inductor 0402 0.2A 1.17R | 56nH | Murata | LQW15AN56NG00D | Mouser | 81-LQW15AN56NG00D | 0.7 | 2 | Digi-Key | 490-6830-1-ND | 0.35 | 2 | 0.7 | Mouser | 81-LQW15AN56NG00D | 0.35 | 2 | 0.7
36 | OSC? | 1 | Voltage Controlled Oscilator 100MHz to 200MHz | VCO_CVCO55CL-0100-0200 | Crystek | CVCO55CL-0100-0200 | Digi-Key | 744-1184-ND | 25.3 | 1 | Digi-Key | 744-1184-ND | 25.3 | 1 | 25.3 | Mouser | 549-CV55CL0200-0400 | 28.75 | 1 | 28.75
37 | RF? | 1 | Power Splitter / Combiner 4-Way, 50R, 5 MHz to 1000 MHz | JS4PS-1W+ | MiniCircuits | JS4PS-1W+ | MiniCircuits | JS4PS-1W+ | 14.95 | 1 | MiniCircuits | JS4PS-1W+ | 14.95
38 | RF? | 2 | Monolithic Amplifier DC - 7GHz | AMP-GVA-82+ | MiniCircuits | GVA-82+ | MiniCircuits | GVA-82+ | 3.64 | 2 | MiniCircuits | GVA-82+ | 1.82
39 | U? | 1 | Dual 1-to-2 Diff Fan-Out Buffer 2.5Gbps | SY89853UMG | Micrel | SY89853UMG | Digi-Key | 576-3710-ND | 6.43 | 1 | Mouser | 998-SY89853UMG | 6.81 | 1 | 6.81 | Digi-Key | 576-3710-ND | 6.43 | 1 | 6.43
40 | U? | 1 | LVPECL Buffer with Internal Termination 3.2Gbps | SY58604UMG | Micrel | SY58604UMG TR | Digi-Key | 576-1595-1-ND | 6.63 | 1 | Digi-Key | 576-1595-1-ND | 6.63 | 1 | 6.63 | Mouser | 998-SY58604UMGTR | 6.81 | 1 | 6.81
Approved |  | Total Quantity per Board | Notes: | [5 empty] | Total Price
| Total components: | 141 | [6 empty] | 153.276