## Base
Item | Qty | Reference designators | Part Name | Value | Size / Footprint | Description | Manufacturer | Manufacturer part nro | Distributor | Distributor part nro | Assembly comments
1 | 1 | C1 | CAP0603,1.6nf | 1.6nf | CAP0603 | CAP CER 1600PF 50V 5% NP0 0603 | Murata | GRM1885C1H162JA01D | digikey | 490-1456-6-ND | 1500pf OK
2 | 1 | CPG18020 | PGA_SOCKET_15X15 |  |  | ZIF PGA SOCKET 225 PIN 15 X 15 | Aries Electronics | 225-PRS15001-12 | digikey | A315-ND
3 | 1 | CONNECTOR1-2 | QTH-060-01-F-D-A |  |  |  | Samtec | QTH-060-01-F-D-A
4 | 65 | R1-64 | RES0402,50 | 50 | RES0402 | RES 50 OHM 1/8W 5% 0603 SMD | Vishay Thin Film | FC0603E50R0JST1 | digikey | FC0603E50R0JST1-ND
5 | 2 | DOWNBONDS VPED | SMA |  |  | CONN JACK SMA 50 OHM EDGE MOUNT | Emerson Network Power Connectivity Johnson | 142-0701-801 | digikey | J502-ND
6 | 1 | R65 | RES0603,1k | 50 | RES0603 | RES 1.00K OHM 1/10W 1% 0603 | TE Connectivity | 1622866-1 | digikey | A106049CT-ND
|  | Qty | DO NOT INSTALL LIST |  | SMT | 70
[5 empty] | Trought hole | 1
[5 empty] | Total | 71
|  | 0 | TOTAL DNI