## Base
Number of boards |  | 200
Item | Qty | Total QTY | Reference designators | Part Name | Value | Size / Footprint | Part Description | Manufacturer | Manufacturer part nro | Distributor | Distributor part nro | Assembly comments
1 | 1 | 200 | V2 | ADP3338AKCZ-2.5RL7 |  | SOT-223-3 | IC LDO REG 1A ADJ-V SOT223-5 | Analog Devices Inc | ADP3338AKCZ-2.5RL7 |  | MCP1826T-ADJE/DCCT-ND
2 | 9 | 1800 | C22-23 C27-28 C31 C33-34 C37-38 | CAP0603,10uF | 10uF | CAP0603 | CAP CER 10UF 6.3V 10% X5R 0603 | TDK Corporation | C1608X5R0J106K080AB | Digikey | 445-7492-1-ND
3 | 4 | 800 | C2-3 C5-6 | CAP0603,1uF | 1uF | CAP0603 | CAP CER 1UF 10V Y5V 0603 | TDK Corporation | CL10F105ZP8NNNC | Digikey | 1276-1041-1-ND
4 | 10 | 2000 | C1 C25-26 C29-30 C32 C35-36 C39-40 | CAP0402,0.1uF | 0.1uF | CAP0402 | CAP CER 0.1UF 10V 10% JB 0402 | TDK Corporation | C1005JB1A104K050BA | Digikey | 445-10894-1-ND
5 | 1 | 200 | C8 | CAPACITOR-0402,13pF | 13pF | CAP0402 | CAP CER 13PF 50V 5% NP0 0402 | Murata Electronics North America | GRM1555C1H130JA01D |  | 490-5925-1-ND
6 | 1 | 200 | J1 | ERF8-EM-25 |  | ERF8-EM-25 | 0,80 mm Edge Rate™ Rugged High Speed Socket Strip | Samtec | ERF8-EM-025-01-L-D_EM2_TR | Samtec | ERF8-EM-025-01-L-D_EM2_TR
7 | 1 | 200 | U1 | IRSX | IRSX | TQFP128 | waveform-sampling ASIC | IDLAB | none | IDLAB | none
8 | 7 | 1400 | R1-5 R10-11 | RES0402,100 | 100 | RES0402 | RES 100 OHM 1/16W 1% 0402 | Stackpole Electronics Inc | RMCF0402FT100R | Digikey | RMCF0402FT100RCT-ND
9 | 2 | 400 | RC1-2 | RES0402,2.2K | 2.2K | RES0402 | RES 2.2K OHM 1/16W 5% 0402 | Stackpole Electronics Inc | RMCF0402JT2K20 | Digikey | RMCF0402JT2K20CT-ND
10 | 1 | 200 | RT1 | RES0402,50 | 50 | RES0402 | RES 49.9 OHM 1/10W 1% 0402 SMD | Panasonic Electronic Components | ERJ-2RKF49R9X | Digikey | P49.9LCT-ND
11 | 2 | 400 | RA1 RB1 | RES0402,7.5K | 7.5K | RES0402 | RES 7.5K OHM 1/16W 1% 0402 | Stackpole Electronics Inc | RMCF0402FT7K50 | Digikey | RMCF0402FT7K50CT-ND
12 | 1 | 200 | U2 | TEMPERATURE_SENSOR_I2C |  | SOT23-6L | IC TEMP SNSR DGTL 2.25V SOT-23-6 | STMicroelectronics | STTS751-0WB3F | Digikey | 497-10663-1-ND
14 | 1 | 200 | V1 | TPS731125MDBVREP |  | SOT23-5 | IC REG LDO 1.25V 0.15A SOT23-5 | Texas Instruments | TPS731125DBVT | Digikey | 296-32551-1-ND
15 | 1 | 200 | RF1 | UMCC_RECEPTACLE | H11891TR | UMCC_RECEPTACLE | UMCC PCB RECEPTACLE STYLE A | Hirose Electric Co Ltd | U.FL-R-SMT-1(10) | Digikey | H11891TR-ND
Components per board
|  |  | Qty | DO NOT INSTALL LIST |  | SMT | 42
[6 empty] | Trought hole | 0
[6 empty] | Total | 42
|  |  | 0 | TOTAL DNI