## Base
Number of boards |  | 3
Item | Qty | Total QTY | Reference designators | Part Name | Value | Size / Footprint | Description | Manufacturer | Manufacturer part nro | Distributor | Distributor part nro | Assembly comments
1 | 4 | 12 | FAN_POWER1-4 | 2_PIN_MOLEX |  |  | CONN HEADER 2POS .100 VERT TIN | Molex Inc | 22232021 | digikey | WM4200-ND
2 | 1 | 3 | SCROD_TEST | 8SIG_MON_1X4
3 | 4 | 12 | CARRIER1-4 | ASP-134603-01_CARRIER |  |  | 0,80 mm SEARAY™ High Speed High Density Open Pin Field Array Terminal | Samtec | ASP-134603-01​ | Samtec | SAM8729-ND
4 | 5 | 15 | C2 C4 C6 C8 C10 | CAP0603,10uF | 10uF | CAP0603 | CAP CER 10UF 6.3V 10% X5R 0603 | TDK Corporation | C1608X5R0J106K080AB | Digikey | 445-7492-1-ND
5 | 5 | 15 | C1 C3 C5 C7 C9 | CAP0603,4.7uF | 4.7uF | CAP0603 | CAP CER 4.7UF 6.3V 10% X5R 0603 | TDK Corporation | C1608X5R0J475K080AB | Digikey | 445-5178-1-ND
6 | 3 | 9 | T1-3 | FX8C-100P-SV |  |  | CONN HEADER 100POS .6MM GOLD SMD | Hirose Electric Co Ltd | FX8C-100P-SV1(91) | Digikey | H11512-ND
7 | 5 | 15 | V_DOWNBONDS V_RAW1-3 V_VPED | MCP1826T-ADJE |  | SOT-223-5 | IC LDO REG 1A ADJ-V SOT223-5 | Microchip Technology | MCP1826T-ADJE/DC | Digikey | MCP1826T-ADJE/DCCT-ND
8 | 5 | 15 | CARRIER1_PWR CARRIER2_PWR CARRIER3_PWR CARRIER4_PWR CLK_POWER | POWER_HEADER_4PIN |  |  | CONN HEADER VERT 4POS .156 TIN | TE Connectivity | 644752-4 | Digikey | A24166-ND
9 | 5 | 15 | R2 R4 R6 R9 R11 | RES0603,10K | 10K | RES0603 | RES 10K OHM 1/10W 5% 0603 | Stackpole Electronics Inc | RMCF0603JT10K0 | Digikey | RMCF0603JT10K0CT-ND
10 | 1 | 3 | R5 | RES0603,35.7k | 35.7K | RES0603 | RES 35.7K OHM 1/10W 1% 0603 SMD | Yageo | RC0603FR-0735K7L | Digikey | 311-35.7KHRCT-ND
11 | 1 | 3 | R1 | RES0603,66.5k | 66.5K | RES0603 | RES 66.5K OHM 1/10W 1% 0603 SMD | Yageo | RC0603FR-0766K5L | Digikey | 311-66.5KHRCT-ND
12 | 1 | 3 | R3 | RES0603,95.3k | 95.3K | RES0603 | RES 95.3K OHM 1/10W 1% 0603 SMD | Yageo | RC0603FR-0795K3L | Digikey | 311-95.3KHRCT-ND
13 | 3 | 9 | DB_TO_SENSOR SMA_TO_SCROD VPED_TO_SENSOR | SMA_THROUGH_HOLE |  |  | CONN SMA JACK STR 50 OHM PCB | TE Connectivity | 5-1814832-1 | Digikey | A97594-ND
14 | 6 | 18 | 5V GND GND1 RAW1-3 | TH_TESTPT |  | SIP-1P | TEST POINT PC COMPACT .063"D ORN | Keystone Electronics | 5008 | Digikey | 5008K-ND
15 | 1 | 3 | R8 | RES0603,8.87K | 8.87K | RES0603 | RES 8.87K OHM 1/16W 1% 0402 SM | Yageo | RC0402FR-078K87L | Digikey | 311-8.87KLRCT-ND
16 | 8 | 24 | 5V_1-4 GND_1-4 | POWER_PIN_20A |  |  | POWER TAP ASSY 6POS W/M4 SCREW | TE Connectivity | 5213816-1 | Digikey | A113877-ND
17 | 4 | 12 | R7 R12-14 | RES0402,10K | 10K | RS0402 | RES 10K OHM 1/16W 1% 0402 | Stackpole Electronics Inc | RMCF0402FT10K0CT-ND | Digikey | RMCF0402FT10K0CT-ND
18 | 2 | 6 | R8 R10 | RES0603,20.5K | 20.5K | RES0603 | RES 20.5K OHM 1/10W 1% 0603 SMD | Yageo | RC0603FR-0720K5L | Digikey | 311-20.5KHRCT-ND
|  |  | Qty | DO NOT INSTALL LIST |  | SMT | 42
[6 empty] | Trought hole | 22
[6 empty] | Total | 64
|  |  | 0 | TOTAL DNI