## Base
Number Of Boards |  | 5
Item | Qty | Total QTY | Reference designators | Part Name | Value | Size / Footprint | Part Description | Manufacturer | Manufacturer part nro | Distributor | Distributor part nro | Assembly comments
1 | 1 | 5 | V1 | ADP2108 |  | TSOT23-5 | IC REG BUCK SYNC 3.3V TSOT23-5 | Analog Devices Inc | ADP2108AUJZ-3.3-R7 | Digikey | ADP2108AUJZ-3.3-R7CT-ND
2 | 1 | 5 | V2 | ADP2108 |  | TSOT23-5 | IC REG BUCK SYNC 2.5V TSOT23-5 | Analog Devices Inc | ADP2108AUJZ-2.5-R7 | Digikey | ADP2108AUJZ-2.5-R7CT-ND
3 | 4 | 20 | C1-4 | CAPACITOR-0402,1uF |  | CAP0402 | CAP CER 1UF 6.3V 10% X5R 0402 | TDK Corporation | C1005X5R0J105K050BB | Digikey | 445-4998-1-ND
4 | 1 | 5 | CLK_FANOUT | ICS8516 |  | 48-LQFP | IC CLK BUFFER 1:16 700MHZ 48TQFP | DT, Integrated Device Technology Inc | 8516FYLF | Digikey | 800-1154-ND
5 | 2 | 10 | L1-L2 | IND-MOLDED,1uH |  | 0603 | INDUCTOR MULTILAYER 1.0UH 0603 | TDK Corporation | MLZ1608A1R0M | Digikey | 445-3163-1-ND
6 | 1 | 5 | PWR_IN | POWER_HEADER_4PIN |  |  | CONN HEADER VERT 4POS .156 TIN | TE Connectivity | 644752-4 | Digikey | A24166-ND
7 | 2 | 10 | CLK_OUT_1-2 | RJ-45_2X2 |  |  | CONN MOD JACK R/A 8P8C SHIELDED | FCI | 10118070-500A110LF | Digikey | 609-4633-ND
8 | 3 | 15 | CLK_IN CLK_OSC CLK_SCROD | RJ-45_VERTICAL |  |  | CONN MOD JACK 8P8C SHIELDED | FCI | 94152-088LF | Digikey | 609-1072-ND
9 | 1 | 5 | 127_MHZ_OSC | OSCILLATOR_SI591 |  | 6-SMD, No Lead (DFN, LCC) | OSC PROG 2.5V LVDS HIGH 50PPM | Silicon Laboratories Inc | 591FA-BDG-ND | Digikey | 591FA-BDG-ND
10 | 4 | 20 | 127MHZ_BUF BUNCH0_BUF OFFSET_BUF RESET_BUF | BUFFER_SN65LVDS108 |  | 38-TSSOP | IC 8-PORT LVDS REPEATER 38-TSSOP | Texas Instruments | SN65LVDS108DBT | Digikey | 296-2346-5-ND
11 | 1 | 5 | 1/5_DIVIDER | CLOCK_DIVIDER_SY892321U |  | 16-MLF | IC CLOCK DIVIDER LVDS 16-MLF | Micrel Inc | SY89231UMG | Digikey | 576-2965-5-ND
12 | 1 | 5 | RIN | RES0402,100 | 100 | RES0402 | RES 100 OHM 1/16W 1% 0402 | Stackpole Electronics Inc | RMCF0402FT100R | Digikey | RMCF0402FT100RCT-ND
13 | 3 | 15 | 127_MHZ_OUTPUT CLOCK_INPUT OUTPUT_TO_SCROD | RJ-45_VERTICAL |  |  | CONN MOD JACK 8P8C SHIELDED | FCI | 94152-088LF | Digikey | 609-1072-ND
14 | 1 | 5 | R_PULLUP | RES0402,4.7K | 4.7K | RES0402 | RES 4.7K OHM 1/16W 1% 0402 | Stackpole Electronics Inc | RMCF0402FT4K70 | Digikey | RMCF0402FT4K70CT-ND
|  |  | Qty | DO NOT INSTALL LIST |  | SMT
Trought hole
Total
|  |  | 0 | TOTAL DNI