## Base
Number O Boards |  | 12
Item | Qty | Total QTY | Reference designators | Part Name | Value | Size / Footprint | Part Description | Manufacturer | Manufacturer part nro | Distributor | Distributor part nro | Assembly comments
1 | 1 | 12 | V1V | ADP2108 |  | TSOT-23-5 | IC REG BCK SYNC 1V 0.6A TSOT23-5 | Analog Devices Inc | ADP2108AUJZ-1.0-R7 | Digikey | ADP2108AUJZ-1.0-R7CT-ND
2 | 1 | 12 | V1V2 | ADP2108 |  | TSOT-23-5 | IC REG BUCK SYNC 1.2V TSOT23-5 | Analog Devices Inc | ADP2108AUJZ-1.2-R7 | Digikey | ADP2108AUJZ-1.2-R7CT-ND
3 | 1 | 12 | V1V8 | ADP2108 |  | TSOT-23-5 | IC REG BUCK SYNC 1.8V TSOT23-5 | Analog Devices Inc | ADP2108AUJZ-1.8-R7 | Digikey | ADP2108AUJZ-1.8-R7CT-ND
4 | 2 | 24 | V3V3_1-2 | ADP2108 |  | TSOT-23-5 | IC REG BUCK SYNC 3.3V TSOT23-5 | Analog Devices Inc | ADP2108AUJZ-3.3-R7 | Digikey | ADP2108AUJZ-3.3-R7CT-ND
5 | 1 | 12 | V2V5 | ADP3338AKCZ-2.5RL7 |  | SOT-223-3 | IC REG LDO 2.5V 1A SOT223-3 | Analog Devices Inc | MCP1826S-2502E/DB | Digikey | MCP1826S-2502E/DB-ND
6 | 1 | 12 | J1 | ASP-134604-01 |  |  | FMC Connector Pb-free LPC male 10mm​ | Samtec | ASP-134604-01 | Digikey | SAM8732-ND
7 | 2 | 24 | C1-2 | CAP0603,1uF | 1uF | CAP0603 | CAP CER 1UF 16V 10% X5R 0603 | TDK Corporation | C1608X5R1C105K080AA | Digikey | 445-1416-1-ND
8 | 10 | 120 | C3-12 | CAPACITOR-0402,1uF | 1uF | CAP0402 | CAP CER 1UF 6.3V 10% X5R 0402 | TDK Corporation | C1005X5R0J105K050BB | Digikey | 445-4998-1-ND
9 | 16 | 192 | IRSX_1-16 | ERM8-025-05.0-L-DV-TR |  |  | 0,80 mm Edge Rate™ Rugged High Speed Terminal Strip | Samtec | ERM8-025-05.0-L-DV-TR
10 | 2 | 24 | CLK_IRSX_1-8 CLK_IRSX_9-16 | ICS8516 |  | 48-LQFP | IC CLK BUFFER 1:16 700MHZ 48TQFP | DT, Integrated Device Technology Inc | 8516FYLF | Digikey | 800-1154-ND
11 | 5 | 60 | L1-5 | IND-MOLDED,1uH |  | IND0603 | INDUCTOR MULTILAYER 1.0UH 0603 | TDK Corporation | MLZ1608A1R0M | Digikey | 445-3163-1-ND
12 | 1 | 12 | JTAG | JTAG_14PIN_2MM_VERTICAL |  |  | CONN HEAD 2MM 14POS GOLD | Sullins Connector Solutions | SBH21-NBPN-D07-ST-BK | Digikey | S9019-ND
13 | 2 | 24 | RJ-45-1-2 | RJ-45_VERTICAL |  |  | CONN MOD JACK 8P8C SHIELDED | FCI | 94152-088LF | Digikey | 609-1072-ND
14 | 1 | 12 | ARTIX-7 | XC7A200T |  | FBG676 | IC FPGA 400 I/O 676FCBGA | Xilinx Inc | XC7A200T-1FBG676C | Digikey | 122-1869-ND
15 | 1 | 12 | PWR | POWER_HEADER_4PIN |  |  | CONN HEADER VERT 4POS .156 TIN | TE Connectivity | 644752-4 | Digikey | A24166-ND
16 | 4 | 48 | R1-2,R1_IN, R2_IN | RES0402,100 | 100 | RES0402 | RES 100 OHM 1/16W 1% 0402 | Stackpole Electronics Inc | RMCF0402FT100R | Digikey | RMCF0402FT100RCT-ND
17 | 1 | 12 | R5 | RES0402,330 | 330 | RES0402 | RES 330 OHM 1/16W 1% 0402 | Stackpole Electronics Inc | RMCF0402FT330R | Digikey | RMCF0402FT330RCT-ND
18 | 5 | 60 | R3-4 R6-8 | RES0402,4.7K | 4.7K | RES0402 | RES 4.7K OHM 1/16W 1% 0402 | Stackpole Electronics Inc | RMCF0402FT4K70 | Digikey | RMCF0402FT4K70CT-ND
19 | 2 | 24 | 5V GND | TH_TESTPT |  | SIP-1P | TEST POINT PC COMPACT .063"D ORN | Keystone Electronics | 5008 | Digikey | 5005K-ND
|  |  | Qty | DO NOT INSTALL LIST |  | SMT | 53
[6 empty] | Trought hole | 6
[6 empty] | Total | 59
|  |  | 0 | TOTAL DNI