## Part List Report
| Bill Of Material per Board | X-Ray Monitor
| Source Data From: | IDL_15_037_RevA_XRM.PrjPcb
| Project: | XRM-Preamp Board
| Revision: | A
| Variant: | None
| IDLAB Design #: | IDL_15_037 | [5 empty] | High Energy Physics Group
| Report Date: | 12:27:40 PM | 10/29/2015 |  |  |  |  | Instrumentation Development Lab
| Print Date: | 46231.6361 | 2026-07-28
Note: The components listed in this document can be purchased from different suppliers, following the original manufacturer's part number.
Standard components (resistors and capacitors) can be produced by different manufacturers, however they must adhere to the quality requirements specified for the original components defined in this document.
| For all other components, the purchasing and assembly of alternatives, not specified in this document, must be authorized by the Instrumentation Development Laboratory | [8 empty] | per unit | Supplier 1 Data |  |  |  |  | Supplier 2 Data |  |  |  |  | Supplier 3 Data
# | Designator | Quantity per Board | Description | Comment | Manufacturer | Manufacturer No | Supplier | Supplier Part Number | Supplier Subtotal | Quantity | Supplier 1 | Supplier Part Number 1 | Supplier Unit Price 1 | Supplier Order Qty 1 | Supplier Subtotal 1 | Supplier 2 | Supplier Part Number 2 | Supplier Unit Price 2 | Supplier Order Qty 2 | Supplier Subtotal 2 | Supplier 3 | Supplier Part Number 3 | Supplier Unit Price 3 | Supplier Order Qty 3 | Supplier Subtotal 3
1 | C29, C30, C31, C32 | 4 | Capacitor electrolitic SMD 10x10x8mm 16V 80mR | 1000uF | Panasonic | EEE-FT1C102AP | Digi-Key | P15087CT-ND | 5.76 | 4 | Mouser | 667-EEE-FT1C102AP | 1.6094 | 4 | 6.4374 | Newark | 73T9157 |  |  |  | Digi-Key | P15087CT-ND | 1.44 | 4 | 5.76
2 | K1 | 1 | Fermionics Socket PGA15x15 | Fermionics Socket | Aries Electronics | A315-ND | Digi-Key | A315-ND | 68.46 | 1 | Mouser | 535-225-PRS15001-12 | 77.6598 | 1 | 77.6598 | Newark | 33P9194 |  |  |  | Digi-Key | A315-ND | 68.46 | 1 | 68.46
3 | A1_C3, A2_C3, A3_C3, A4_C3, A5_C3, A6_C3, A7_C3, A8_C3, A9_C3, A10_C3, A11_C3, A12_C3, A13_C3, A14_C3, A15_C3, A16_C3, A17_C3, A18_C3, A19_C3, A20_C3, A21_C3, A22_C3, A23_C3, A24_C3, A25_C3, A26_C3, A27_C3, A28_C3, A29_C3, A30_C3, A31_C3, A32_C3, A33_C3, A34_C3, A35_C3, A36_C3, A37_C3, A38_C3, A39_C3, A40_C3, A41_C3, A42_C3, A43_C3, A44_C3, A45_C3, A46_C3, A47_C3, A48_C3, A49_C3, A50_C3, A51_C3, A52_C3, A53_C3, A54_C3, A55_C3, A56_C3, A57_C3, A58_C3, A59_C3, A60_C3, A61_C3, A62_C3, A63_C3, A64_C3 | 64 | Capacitor chip ceramic 0603 50V X7R | 1uF | Murata | GRM188R71E105KA12D | Mouser | 81-GRM188R71E105KA2D | 8.1219 | 64 | Mouser | 81-GRM188R71E105KA2D | 0.1269 | 64 | 8.1219 | Newark | 24R6337 |  |  |  | Digi-Key | 490-5307-1-ND | 0.1306 | 64 | 8.3584
4 | C21, C22, C23, C24, C25, C26, C27, C28 | 8 | Capacitor tantal smd 7343-43 16V 50mResr | 330uF | Kemet | T521X337M016ATE050 | Digi-Key | 399-10365-1-ND | 49.84 | 8 | Mouser | 80-T521X337M16ATE50 | 7.0684 | 8 | 56.5469 | Newark | 94T3686 |  |  |  | Digi-Key | 399-10365-1-ND | 6.23 | 8 | 49.84
5 | K2 | 1 | Combicon header 2 pin vertical closed R5.08mm 12A 300V | MSTBA2R5.08V | Phoenix Contact | 1755736 | Digi-Key | 277-1150-ND | 0.56 | 1 | Mouser | 651-1755736 | 0.63523 | 1 | 0.63523 | Newark | 71C4143 |  |  |  | Digi-Key | 277-1150-ND | 0.56 | 1 | 0.56
6 | C4, C5, C6, C7, C8, C9, C10, C11, C12, C14, C15, C16, C17, C18, C19, C20 | 16 | Capacitor chip ceramic 1206 10V X5R | 47uF | Murata | GRM31CR61A476ME15L | Mouser | 81-GRM31CR61A476ME5L | 9.1995 | 16 | Mouser | 81-GRM31CR61A476ME5L | 0.57497 | 16 | 9.1995 | Digi-Key | 490-5528-1-ND | 0.737 | 16 | 11.792 | Newark | 94M5674
7 | A1_C1, A1_C13, A1_Cin_1, A2_C1, A2_C13, A2_Cin_1, A3_C1, A3_C13, A3_Cin_1, A4_C1, A4_C13, A4_Cin_1, A5_C1, A5_C13, A5_Cin_1, A6_C1, A6_C13, A6_Cin_1, A7_C1, A7_C13, A7_Cin_1, A8_C1, A8_C13, A8_Cin_1, A9_C1, A9_C13, A9_Cin_1, A10_C1, A10_C13, A10_Cin_1, A11_C1, A11_C13, A11_Cin_1, A12_C1, A12_C13, A12_Cin_1, A13_C1, A13_C13, A13_Cin_1, A14_C1, A14_C13, A14_Cin_1, A15_C1, A15_C13, A15_Cin_1, A16_C1, A16_C13, A16_Cin_1, A17_C1, A17_C13, A17_Cin_1, A18_C1, A18_C13, A18_Cin_1, A19_C1, A19_C13, A19_Cin_1, A20_C1, A20_C13, A20_Cin_1, A21_C1, A21_C13, A21_Cin_1, A22_C1, A22_C13, A22_Cin_1, A23_C1, A23_C13, A23_Cin_1, A24_C1, A24_C13, A24_Cin_1, A25_C1, A25_C13, A25_Cin_1, A26_C1, A26_C13, A26_Cin_1, A27_C1, A27_C13, A27_Cin_1, A28_C1, A28_C13, A28_Cin_1, A29_C1, A29_C13, A29_Cin_1, A30_C1, A30_C13, A30_Cin_1, A31_C1, A31_C13, A31_Cin_1, A32_C1, A32_C13, A32_Cin_1, A33_C1, A33_C13, A33_Cin_1, A34_C1, A34_C13, A34_Cin_1, A35_C1, A35_C13, A35_Cin_1, A36_C1, A36_C13, A36_Cin_1, A37_C1, A37_C13, A37_Cin_1, A38_C1, A38_C13, A38_Cin_1, A39_C1, A39_C13, A39_Cin_1, A40_C1, A40_C13, A40_Cin_1, A41_C1, A41_C13, A41_Cin_1, A42_C1, A42_C13, A42_Cin_1, A43_C1, A43_C13, A43_Cin_1, A44_C1, A44_C13, A44_Cin_1, A45_C1, A45_C13, A45_Cin_1, A46_C1, A46_C13, A46_Cin_1, A47_C1, A47_C13, A47_Cin_1, A48_C1, A48_C13, A48_Cin_1, A49_C1, A49_C13, A49_Cin_1, A50_C1, A50_C13, A50_Cin_1, A51_C1, A51_C13, A51_Cin_1, A52_C1, A52_C13, A52_Cin_1, A53_C1, A53_C13, A53_Cin_1, A54_C1, A54_C13, A54_Cin_1, A55_C1, A55_C13, A55_Cin_1, A56_C1, A56_C13, A56_Cin_1, A57_C1, A57_C13, A57_Cin_1, A58_C1, A58_C13, A58_Cin_1, A59_C1, A59_C13, A59_Cin_1, A60_C1, A60_C13, A60_Cin_1, A61_C1, A61_C13, A61_Cin_1, A62_C1, A62_C13, A62_Cin_1, A63_C1, A63_C13, A63_Cin_1, A64_C1, A64_C13, A64_Cin_1 | 192 | Capacitor chip ceramic 0402 50V X7R | 10nF, 10nF, 10nF , 10nF, 10nF, 10nF , 10nF, 10nF, 10nF , 10nF, 10nF, 10nF , 10nF, 10nF, 10nF , 10nF, 10nF, 10nF , 10nF, 10nF, 10nF , 10nF, 10nF, 10nF , 10nF, 10nF, 10nF , 10nF, 10nF, 10nF , 10nF, 10nF, 10nF , 10nF, 10nF, 10nF , 10nF, 10nF, 10nF , 10nF, 10nF, 10nF , 10nF, 10nF, 10nF , 10nF, 10nF, 10nF , 10nF, 10nF, 10nF , 10nF, 10nF, 10nF , 10nF, 10nF, 10nF , 10nF, 10nF, 10nF , 10nF, 10nF, 10nF , 10nF, 10nF, 10nF , 10nF, 10nF, 10nF , 10nF, 10nF, 10nF , 10nF, 10nF, 10nF , 10nF, 10nF, 10nF , 10nF, 10nF, 10nF , 10nF, 10nF, 10nF , 10nF, 10nF, 10nF , 10nF, 10nF, 10nF , 10nF, 10nF, 10nF , 10nF, 10nF, 10nF , 10nF, 10nF, 10nF , 10nF, 10nF, 10nF , 10nF, 10nF, 10nF , 10nF, 10nF, 10nF , 10nF, 10nF, 10nF , 10nF, 10nF, 10nF , 10nF, 10nF, 10nF , 10nF, 10nF, 10nF , 10nF, 10nF, 10nF , 10nF, 10nF, 10nF , 10nF, 10nF, 10nF , 10nF, 10nF, 10nF , 10nF, 10nF, 10nF , 10nF, 10nF, 10nF , 10nF, 10nF, 10nF , 10nF, 10nF, 10nF , 10nF, 10nF, 10nF , 10nF, 10nF, 10nF , 10nF, 10nF, 10nF , 10nF, 10nF, 10nF , 10nF, 10nF, 10nF , 10nF, 10nF, 10nF , 10nF, 10nF, 10nF , 10nF, 10nF, 10nF , 10nF, 10nF, 10nF , 10nF, 10nF, 10nF , 10nF, 10nF, 10nF , 10nF, 10nF, 10nF , 10nF, 10nF, 10nF , 10nF, 10nF, 10nF , 10nF, 10nF, 10nF , 10nF, 10nF, 10nF | Murata | GRM155R71H103KA88D | Digi-Key | 490-4516-1-ND | 1.056 | 192 | Newark | 14T3284 |  |  |  | Digi-Key | 490-4516-1-ND | 0.0055 | 192 | 1.056 | Mouser | 81-GRM155R71H103KA8D | 0.0078 | 192 | 1.4973
8 | A1_C2, A2_C2, A3_C2, A4_C2, A5_C2, A6_C2, A7_C2, A8_C2, A9_C2, A10_C2, A11_C2, A12_C2, A13_C2, A14_C2, A15_C2, A16_C2, A17_C2, A18_C2, A19_C2, A20_C2, A21_C2, A22_C2, A23_C2, A24_C2, A25_C2, A26_C2, A27_C2, A28_C2, A29_C2, A30_C2, A31_C2, A32_C2, A33_C2, A34_C2, A35_C2, A36_C2, A37_C2, A38_C2, A39_C2, A40_C2, A41_C2, A42_C2, A43_C2, A44_C2, A45_C2, A46_C2, A47_C2, A48_C2, A49_C2, A50_C2, A51_C2, A52_C2, A53_C2, A54_C2, A55_C2, A56_C2, A57_C2, A58_C2, A59_C2, A60_C2, A61_C2, A62_C2, A63_C2, A64_C2 | 64 | Capacitor chip ceramic 0402 50V X7R | 100nF | TDK | C1005X7R1H104K050BB | Digi-Key | 445-5932-1-ND | 6.4 | 64 | Mouser | 810-C1005X7R1H104K | 0.11343 | 64 | 7.2598 | Digi-Key | 445-5932-1-ND | 0.1 | 64 | 6.4 | Newark | 04X3230
9 | A1_L1, A2_L1, A3_L1, A4_L1, A5_L1, A6_L1, A7_L1, A8_L1, A9_L1, A10_L1, A11_L1, A12_L1, A13_L1, A14_L1, A15_L1, A16_L1, A17_L1, A18_L1, A19_L1, A20_L1, A21_L1, A22_L1, A23_L1, A24_L1, A25_L1, A26_L1, A27_L1, A28_L1, A29_L1, A30_L1, A31_L1, A32_L1, A33_L1, A34_L1, A35_L1, A36_L1, A37_L1, A38_L1, A39_L1, A40_L1, A41_L1, A42_L1, A43_L1, A44_L1, A45_L1, A46_L1, A47_L1, A48_L1, A49_L1, A50_L1, A51_L1, A52_L1, A53_L1, A54_L1, A55_L1, A56_L1, A57_L1, A58_L1, A59_L1, A60_L1, A61_L1, A62_L1, A63_L1, A64_L1 | 64 | Chip inductor 1008 0.33A 2.3R | 1.5uH | Coilcraft | 1008CS-152XJLB | Coilcraft | 1008CS-152XJLB | 54.4 | 64 | Coilcraft | 1008CS-152XJLB | 0.85
10 | A1_L2, A2_L2, A3_L2, A4_L2, A5_L2, A6_L2, A7_L2, A8_L2, A9_L2, A10_L2, A11_L2, A12_L2, A13_L2, A14_L2, A15_L2, A16_L2, A17_L2, A18_L2, A19_L2, A20_L2, A21_L2, A22_L2, A23_L2, A24_L2, A25_L2, A26_L2, A27_L2, A28_L2, A29_L2, A30_L2, A31_L2, A32_L2, A33_L2, A34_L2, A35_L2, A36_L2, A37_L2, A38_L2, A39_L2, A40_L2, A41_L2, A42_L2, A43_L2, A44_L2, A45_L2, A46_L2, A47_L2, A48_L2, A49_L2, A50_L2, A51_L2, A52_L2, A53_L2, A54_L2, A55_L2, A56_L2, A57_L2, A58_L2, A59_L2, A60_L2, A61_L2, A62_L2, A63_L2, A64_L2 | 64 | Chip inductor 0402 1.0A 100mR | 0.5nH | TDK | MLG1005S0N5CT000 | Digi-Key | 445-6306-6-ND | 2.496 | 64 | Digi-Key | 445-6306-6-ND | 0.039 | 64 | 2.496 | Mouser | 810-MLG1005S0N5CT000 | 0.04396 | 64 | 2.8132
11 | A1_RF1, A2_RF1, A3_RF1, A4_RF1, A5_RF1, A6_RF1, A7_RF1, A8_RF1, A9_RF1, A10_RF1, A11_RF1, A12_RF1, A13_RF1, A14_RF1, A15_RF1, A16_RF1, A17_RF1, A18_RF1, A19_RF1, A20_RF1, A21_RF1, A22_RF1, A23_RF1, A24_RF1, A25_RF1, A26_RF1, A27_RF1, A28_RF1, A29_RF1, A30_RF1, A31_RF1, A32_RF1, A33_RF1, A34_RF1, A35_RF1, A36_RF1, A37_RF1, A38_RF1, A39_RF1, A40_RF1, A41_RF1, A42_RF1, A43_RF1, A44_RF1, A45_RF1, A46_RF1, A47_RF1, A48_RF1, A49_RF1, A50_RF1, A51_RF1, A52_RF1, A53_RF1, A54_RF1, A55_RF1, A56_RF1, A57_RF1, A58_RF1, A59_RF1, A60_RF1, A61_RF1, A62_RF1, A63_RF1, A64_RF1 | 64 | Monolithic Amplifier 50MHz - 4GHz, 0.75NF | AMP-PSA4-5043+ | MiniCircuits | PSA4-5043+ | MiniCircuits | PSA4-5043+ | 165.12 | 64 | MiniCircuits | PSA4-5043+ | 2.58
12 | A1_Rin_1, A2_Rin_1, A3_Rin_1, A4_Rin_1, A5_Rin_1, A6_Rin_1, A7_Rin_1, A8_Rin_1, A9_Rin_1, A10_Rin_1, A11_Rin_1, A12_Rin_1, A13_Rin_1, A14_Rin_1, A15_Rin_1, A16_Rin_1, A17_Rin_1, A18_Rin_1, A19_Rin_1, A20_Rin_1, A21_Rin_1, A22_Rin_1, A23_Rin_1, A24_Rin_1, A25_Rin_1, A26_Rin_1, A27_Rin_1, A28_Rin_1, A29_Rin_1, A30_Rin_1, A31_Rin_1, A32_Rin_1, A33_Rin_1, A34_Rin_1, A35_Rin_1, A36_Rin_1, A37_Rin_1, A38_Rin_1, A39_Rin_1, A40_Rin_1, A41_Rin_1, A42_Rin_1, A43_Rin_1, A44_Rin_1, A45_Rin_1, A46_Rin_1, A47_Rin_1, A48_Rin_1, A49_Rin_1, A50_Rin_1, A51_Rin_1, A52_Rin_1, A53_Rin_1, A54_Rin_1, A55_Rin_1, A56_Rin_1, A57_Rin_1, A58_Rin_1, A59_Rin_1, A60_Rin_1, A61_Rin_1, A62_Rin_1, A63_Rin_1, A64_Rin_1 | 64 | Chip Resistor 0402 0.1mW 1% 100ppm | 390R | Panasonic | ERJ-2RKF3900X | Digi-Key | P390LDKR-ND | 0.96 | 64 | Digi-Key | P390LDKR-ND | 0.015 | 64 | 0.96 | Mouser | 667-ERJ-2RKF3900X | 0.02694 | 64 | 1.7242
Approved |  | Total Quantity per Board | Notes: | [5 empty] | Total Price
| Total components: | 606 | [6 empty] | 372.3734