## Part List Report
| Pick&Place |  | X-Ray Monitor
| Source Data From: |  | IDL_15_037_RevA_XRM.PrjPcb
| Project: |  | XRM-Preamp Board
| Revision: |  | A
| Variant: |  | None
| IDLAB Design #: |  | IDL_15_037 |  |  |  |  | High Energy Physics Group
|  | Report Date: |  | 10/29/2015 | 12:19:43 PM |  |  | Instrumentation Development Lab
|  | Print Date: |  | 2026-07-31 | 46234.2462
# | Tech | Layer | Designator | Package | Ref-X(Mil) | Ref-Y(Mil) | Rotation | Comment | Description
1 | MECH | Top | FID1 |  | 0 | 0 | 90 | PCB-FIDRTB | Fiducial top & bottom round open mask
2 | MECH | Top | FID2 |  | 5702.866 | 0 | 90 | PCB-FIDRTB | Fiducial top & bottom round open mask
3 | MECH | Top | FID3 |  | 5702.866 | 2755.906 | 90 | PCB-FIDRTB | Fiducial top & bottom round open mask
4 | SMDR | Top | A1_C1 | Cap Chip 0402 | 1455.362 | 78.254 | 135 | 10nF | Capacitor chip ceramic 0402 50V X7R
5 | SMDR | Top | A1_C13 | Cap Chip 0402 | 1238.831 | 43.678 | 225 | 10nF | Capacitor chip ceramic 0402 50V X7R
6 | SMDR | Top | A1_C2 | Cap Chip 0402 | 1488.768 | 111.66 | 135 | 100nF | Capacitor chip ceramic 0402 50V X7R
7 | SMDR | Top | A1_C3 | Cap Chip 0603 | 1535.755 | 142.623 | 135 | 1uF | Capacitor chip ceramic 0603 50V X7R
8 | SMDR | Top | A1_Cin_1 | Cap Chip 0402 | 1515.132 | 247.597 | 225 | 10nF (AC-Coupling) | Capacitor chip ceramic 0402 50V X7R
9 | SMDR | Top | A1_L1 | Chip Inductor 1008 | 1336.963 | 74.996 | 315 | 1.5uH | Chip inductor 1008 0.33A 2.3R
10 | SMDR | Top | A1_L2 | Chip Inductor 0402 | 1172.714 | -22.439 | 225 | 0.5nH | Chip inductor 0402 1.0A 100mR
11 | SMDR | Top | A1_RF1 | MMM1362 | 1410.664 | 179.192 | 315 | AMP-PSA4-5043+ | Monolithic Amplifier 50MHz - 4GHz, 0.75NF
12 | SMDR | Top | A1_Rin_1 | Res Chip 0402 | 1551.322 | 314.411 | 315 | 390R | Chip Resistor 0402 0.1mW 1% 100ppm
13 | SMDR | Top | A25_C1 | Cap Chip 0402 | 1551.735 | 2774.118 | 45 | 10nF | Capacitor chip ceramic 0402 50V X7R
14 | SMDR | Top | A25_C13 | Cap Chip 0402 | 1517.159 | 2990.649 | 135 | 10nF | Capacitor chip ceramic 0402 50V X7R
15 | SMDR | Top | A25_C2 | Cap Chip 0402 | 1585.142 | 2740.712 | 45 | 100nF | Capacitor chip ceramic 0402 50V X7R
16 | SMDR | Top | A25_C3 | Cap Chip 0603 | 1616.104 | 2693.725 | 45 | 1uF | Capacitor chip ceramic 0603 50V X7R
17 | SMDR | Top | A25_Cin_1 | Cap Chip 0402 | 1721.079 | 2714.348 | 135 | 10nF (AC-Coupling) | Capacitor chip ceramic 0402 50V X7R
18 | SMDR | Top | A25_L1 | Chip Inductor 1008 | 1548.478 | 2892.517 | 225 | 1.5uH | Chip inductor 1008 0.33A 2.3R
19 | SMDR | Top | A25_L2 | Chip Inductor 0402 | 1451.042 | 3056.766 | 135 | 0.5nH | Chip inductor 0402 1.0A 100mR
20 | SMDR | Top | A25_RF1 | MMM1362 | 1652.673 | 2818.816 | 225 | AMP-PSA4-5043+ | Monolithic Amplifier 50MHz - 4GHz, 0.75NF
21 | SMDR | Top | A25_Rin_1 | Res Chip 0402 | 1787.892 | 2678.158 | 225 | 390R | Chip Resistor 0402 0.1mW 1% 100ppm
22 | SMDR | Top | A26_C1 | Cap Chip 0402 | 1757.743 | 2980.126 | 45 | 10nF | Capacitor chip ceramic 0402 50V X7R
23 | SMDR | Top | A26_C13 | Cap Chip 0402 | 1723.167 | 3196.657 | 135 | 10nF | Capacitor chip ceramic 0402 50V X7R
24 | SMDR | Top | A26_C2 | Cap Chip 0402 | 1791.149 | 2946.719 | 45 | 100nF | Capacitor chip ceramic 0402 50V X7R
25 | SMDR | Top | A26_C3 | Cap Chip 0603 | 1822.112 | 2899.733 | 45 | 1uF | Capacitor chip ceramic 0603 50V X7R
26 | SMDR | Top | A26_Cin_1 | Cap Chip 0402 | 1927.086 | 2920.356 | 135 | 10nF (AC-Coupling) | Capacitor chip ceramic 0402 50V X7R
27 | SMDR | Top | A26_L1 | Chip Inductor 1008 | 1754.486 | 3098.524 | 225 | 1.5uH | Chip inductor 1008 0.33A 2.3R
28 | SMDR | Top | A26_L2 | Chip Inductor 0402 | 1657.05 | 3262.774 | 135 | 0.5nH | Chip inductor 0402 1.0A 100mR
29 | SMDR | Top | A26_RF1 | MMM1362 | 1858.681 | 3024.824 | 225 | AMP-PSA4-5043+ | Monolithic Amplifier 50MHz - 4GHz, 0.75NF
30 | SMDR | Top | A26_Rin_1 | Res Chip 0402 | 1993.9 | 2884.165 | 225 | 390R | Chip Resistor 0402 0.1mW 1% 100ppm
31 | SMDR | Top | A27_C1 | Cap Chip 0402 | 1963.75 | 3186.133 | 45 | 10nF | Capacitor chip ceramic 0402 50V X7R
32 | SMDR | Top | A27_C13 | Cap Chip 0402 | 1929.175 | 3402.664 | 135 | 10nF | Capacitor chip ceramic 0402 50V X7R
33 | SMDR | Top | A27_C2 | Cap Chip 0402 | 1997.157 | 3152.727 | 45 | 100nF | Capacitor chip ceramic 0402 50V X7R
34 | SMDR | Top | A27_C3 | Cap Chip 0603 | 2028.119 | 3105.74 | 45 | 1uF | Capacitor chip ceramic 0603 50V X7R
35 | SMDR | Top | A27_Cin_1 | Cap Chip 0402 | 2133.094 | 3126.363 | 135 | 10nF (AC-Coupling) | Capacitor chip ceramic 0402 50V X7R
36 | SMDR | Top | A27_L1 | Chip Inductor 1008 | 1960.493 | 3304.532 | 225 | 1.5uH | Chip inductor 1008 0.33A 2.3R
37 | SMDR | Top | A27_L2 | Chip Inductor 0402 | 1863.057 | 3468.781 | 135 | 0.5nH | Chip inductor 0402 1.0A 100mR
38 | SMDR | Top | A27_RF1 | MMM1362 | 2064.689 | 3230.831 | 225 | AMP-PSA4-5043+ | Monolithic Amplifier 50MHz - 4GHz, 0.75NF
39 | SMDR | Top | A27_Rin_1 | Res Chip 0402 | 2199.907 | 3090.173 | 225 | 390R | Chip Resistor 0402 0.1mW 1% 100ppm
40 | SMDR | Top | A28_C1 | Cap Chip 0402 | 2169.758 | 3392.141 | 45 | 10nF | Capacitor chip ceramic 0402 50V X7R
41 | SMDR | Top | A28_C13 | Cap Chip 0402 | 2135.182 | 3608.672 | 135 | 10nF | Capacitor chip ceramic 0402 50V X7R
42 | SMDR | Top | A28_C2 | Cap Chip 0402 | 2203.164 | 3358.734 | 45 | 100nF | Capacitor chip ceramic 0402 50V X7R
43 | SMDR | Top | A28_C3 | Cap Chip 0603 | 2234.127 | 3311.748 | 45 | 1uF | Capacitor chip ceramic 0603 50V X7R
44 | SMDR | Top | A28_Cin_1 | Cap Chip 0402 | 2339.102 | 3332.371 | 135 | 10nF (AC-Coupling) | Capacitor chip ceramic 0402 50V X7R
45 | SMDR | Top | A28_L1 | Chip Inductor 1008 | 2166.501 | 3510.54 | 225 | 1.5uH | Chip inductor 1008 0.33A 2.3R
46 | SMDR | Top | A28_L2 | Chip Inductor 0402 | 2069.065 | 3674.789 | 135 | 0.5nH | Chip inductor 0402 1.0A 100mR
47 | SMDR | Top | A28_RF1 | MMM1362 | 2270.696 | 3436.839 | 225 | AMP-PSA4-5043+ | Monolithic Amplifier 50MHz - 4GHz, 0.75NF
48 | SMDR | Top | A28_Rin_1 | Res Chip 0402 | 2405.915 | 3296.18 | 225 | 390R | Chip Resistor 0402 0.1mW 1% 100ppm
49 | SMDR | Top | A29_C1 | Cap Chip 0402 | 3423.536 | 3501.516 | 315 | 10nF | Capacitor chip ceramic 0402 50V X7R
50 | SMDR | Top | A29_C13 | Cap Chip 0402 | 3640.067 | 3536.092 | 45 | 10nF | Capacitor chip ceramic 0402 50V X7R
51 | SMDR | Top | A29_C2 | Cap Chip 0402 | 3390.13 | 3468.11 | 315 | 100nF | Capacitor chip ceramic 0402 50V X7R
52 | SMDR | Top | A29_C3 | Cap Chip 0603 | 3343.143 | 3437.147 | 315 | 1uF | Capacitor chip ceramic 0603 50V X7R
53 | SMDR | Top | A29_Cin_1 | Cap Chip 0402 | 3363.766 | 3332.172 | 45 | 10nF (AC-Coupling) | Capacitor chip ceramic 0402 50V X7R
54 | SMDR | Top | A29_L1 | Chip Inductor 1008 | 3541.935 | 3504.773 | 135 | 1.5uH | Chip inductor 1008 0.33A 2.3R
55 | SMDR | Top | A29_L2 | Chip Inductor 0402 | 3706.184 | 3602.209 | 45 | 0.5nH | Chip inductor 0402 1.0A 100mR
56 | SMDR | Top | A29_RF1 | MMM1362 | 3468.235 | 3400.578 | 135 | AMP-PSA4-5043+ | Monolithic Amplifier 50MHz - 4GHz, 0.75NF
57 | SMDR | Top | A29_Rin_1 | Res Chip 0402 | 3327.576 | 3265.359 | 135 | 390R | Chip Resistor 0402 0.1mW 1% 100ppm
58 | SMDR | Top | A2_C1 | Cap Chip 0402 | 1249.71 | 283.905 | 135 | 10nF | Capacitor chip ceramic 0402 50V X7R
59 | SMDR | Top | A2_C13 | Cap Chip 0402 | 1033.18 | 249.329 | 225 | 10nF | Capacitor chip ceramic 0402 50V X7R
60 | SMDR | Top | A2_C2 | Cap Chip 0402 | 1283.117 | 317.311 | 135 | 100nF | Capacitor chip ceramic 0402 50V X7R
61 | SMDR | Top | A2_C3 | Cap Chip 0603 | 1330.103 | 348.274 | 135 | 1uF | Capacitor chip ceramic 0603 50V X7R
62 | SMDR | Top | A2_Cin_1 | Cap Chip 0402 | 1309.48 | 453.249 | 225 | 10nF (AC-Coupling) | Capacitor chip ceramic 0402 50V X7R
63 | SMDR | Top | A2_L1 | Chip Inductor 1008 | 1131.312 | 280.647 | 315 | 1.5uH | Chip inductor 1008 0.33A 2.3R
64 | SMDR | Top | A2_L2 | Chip Inductor 0402 | 967.062 | 183.212 | 225 | 0.5nH | Chip inductor 0402 1.0A 100mR
65 | SMDR | Top | A2_RF1 | MMM1362 | 1205.012 | 384.843 | 315 | AMP-PSA4-5043+ | Monolithic Amplifier 50MHz - 4GHz, 0.75NF
66 | SMDR | Top | A2_Rin_1 | Res Chip 0402 | 1345.671 | 520.062 | 315 | 390R | Chip Resistor 0402 0.1mW 1% 100ppm
67 | SMDR | Top | A30_C1 | Cap Chip 0402 | 3629.544 | 3295.509 | 315 | 10nF | Capacitor chip ceramic 0402 50V X7R
68 | SMDR | Top | A30_C13 | Cap Chip 0402 | 3846.074 | 3330.085 | 45 | 10nF | Capacitor chip ceramic 0402 50V X7R
69 | SMDR | Top | A30_C2 | Cap Chip 0402 | 3596.137 | 3262.102 | 315 | 100nF | Capacitor chip ceramic 0402 50V X7R
70 | SMDR | Top | A30_C3 | Cap Chip 0603 | 3549.151 | 3231.14 | 315 | 1uF | Capacitor chip ceramic 0603 50V X7R
71 | SMDR | Top | A30_Cin_1 | Cap Chip 0402 | 3569.774 | 3126.165 | 45 | 10nF (AC-Coupling) | Capacitor chip ceramic 0402 50V X7R
72 | SMDR | Top | A30_L1 | Chip Inductor 1008 | 3747.942 | 3298.766 | 135 | 1.5uH | Chip inductor 1008 0.33A 2.3R
73 | SMDR | Top | A30_L2 | Chip Inductor 0402 | 3912.191 | 3396.202 | 45 | 0.5nH | Chip inductor 0402 1.0A 100mR
74 | SMDR | Top | A30_RF1 | MMM1362 | 3674.242 | 3194.571 | 135 | AMP-PSA4-5043+ | Monolithic Amplifier 50MHz - 4GHz, 0.75NF
75 | SMDR | Top | A30_Rin_1 | Res Chip 0402 | 3533.583 | 3059.352 | 135 | 390R | Chip Resistor 0402 0.1mW 1% 100ppm
76 | SMDR | Top | A31_C1 | Cap Chip 0402 | 3835.551 | 3089.501 | 315 | 10nF | Capacitor chip ceramic 0402 50V X7R
77 | SMDR | Top | A31_C13 | Cap Chip 0402 | 4052.082 | 3124.077 | 45 | 10nF | Capacitor chip ceramic 0402 50V X7R
78 | SMDR | Top | A31_C2 | Cap Chip 0402 | 3802.144 | 3056.095 | 315 | 100nF | Capacitor chip ceramic 0402 50V X7R
79 | SMDR | Top | A31_C3 | Cap Chip 0603 | 3755.158 | 3025.133 | 315 | 1uF | Capacitor chip ceramic 0603 50V X7R
80 | SMDR | Top | A31_Cin_1 | Cap Chip 0402 | 3775.781 | 2920.158 | 45 | 10nF (AC-Coupling) | Capacitor chip ceramic 0402 50V X7R
81 | SMDR | Top | A31_L1 | Chip Inductor 1008 | 3953.95 | 3092.758 | 135 | 1.5uH | Chip inductor 1008 0.33A 2.3R
82 | SMDR | Top | A31_L2 | Chip Inductor 0402 | 4118.199 | 3190.195 | 45 | 0.5nH | Chip inductor 0402 1.0A 100mR
83 | SMDR | Top | A31_RF1 | MMM1362 | 3880.249 | 2988.563 | 135 | AMP-PSA4-5043+ | Monolithic Amplifier 50MHz - 4GHz, 0.75NF
84 | SMDR | Top | A31_Rin_1 | Res Chip 0402 | 3739.591 | 2853.345 | 135 | 390R | Chip Resistor 0402 0.1mW 1% 100ppm
85 | SMDR | Top | A32_C1 | Cap Chip 0402 | 4041.559 | 2883.494 | 315 | 10nF | Capacitor chip ceramic 0402 50V X7R
86 | SMDR | Top | A32_C13 | Cap Chip 0402 | 4258.089 | 2918.07 | 45 | 10nF | Capacitor chip ceramic 0402 50V X7R
87 | SMDR | Top | A32_C2 | Cap Chip 0402 | 4008.152 | 2850.087 | 315 | 100nF | Capacitor chip ceramic 0402 50V X7R
88 | SMDR | Top | A32_C3 | Cap Chip 0603 | 3961.166 | 2819.125 | 315 | 1uF | Capacitor chip ceramic 0603 50V X7R
89 | SMDR | Top | A32_Cin_1 | Cap Chip 0402 | 3981.789 | 2714.15 | 45 | 10nF (AC-Coupling) | Capacitor chip ceramic 0402 50V X7R
90 | SMDR | Top | A32_L1 | Chip Inductor 1008 | 4159.957 | 2886.751 | 135 | 1.5uH | Chip inductor 1008 0.33A 2.3R
91 | SMDR | Top | A32_L2 | Chip Inductor 0402 | 4324.207 | 2984.187 | 45 | 0.5nH | Chip inductor 0402 1.0A 100mR
92 | SMDR | Top | A32_RF1 | MMM1362 | 4086.257 | 2782.556 | 135 | AMP-PSA4-5043+ | Monolithic Amplifier 50MHz - 4GHz, 0.75NF
93 | SMDR | Top | A32_Rin_1 | Res Chip 0402 | 3945.598 | 2647.337 | 135 | 390R | Chip Resistor 0402 0.1mW 1% 100ppm
94 | SMDR | Top | A3_C1 | Cap Chip 0402 | 1043.703 | 489.913 | 135 | 10nF | Capacitor chip ceramic 0402 50V X7R
95 | SMDR | Top | A3_C13 | Cap Chip 0402 | 827.172 | 455.337 | 225 | 10nF | Capacitor chip ceramic 0402 50V X7R
96 | SMDR | Top | A3_C2 | Cap Chip 0402 | 1077.11 | 523.319 | 135 | 100nF | Capacitor chip ceramic 0402 50V X7R
97 | SMDR | Top | A3_C3 | Cap Chip 0603 | 1124.096 | 554.281 | 135 | 1uF | Capacitor chip ceramic 0603 50V X7R
98 | SMDR | Top | A3_Cin_1 | Cap Chip 0402 | 1103.473 | 659.256 | 225 | 10nF (AC-Coupling) | Capacitor chip ceramic 0402 50V X7R
99 | SMDR | Top | A3_L1 | Chip Inductor 1008 | 925.304 | 486.655 | 315 | 1.5uH | Chip inductor 1008 0.33A 2.3R
100 | SMDR | Top | A3_L2 | Chip Inductor 0402 | 761.055 | 389.219 | 225 | 0.5nH | Chip inductor 0402 1.0A 100mR
101 | SMDR | Top | A3_RF1 | MMM1362 | 999.005 | 590.851 | 315 | AMP-PSA4-5043+ | Monolithic Amplifier 50MHz - 4GHz, 0.75NF
102 | SMDR | Top | A3_Rin_1 | Res Chip 0402 | 1139.663 | 726.07 | 315 | 390R | Chip Resistor 0402 0.1mW 1% 100ppm
103 | SMDR | Top | A41_C1 | Cap Chip 0402 | 4247.599 | 2677.453 | 315 | 10nF | Capacitor chip ceramic 0402 50V X7R
104 | SMDR | Top | A41_C13 | Cap Chip 0402 | 4464.13 | 2712.029 | 45 | 10nF | Capacitor chip ceramic 0402 50V X7R
105 | SMDR | Top | A41_C2 | Cap Chip 0402 | 4214.193 | 2644.046 | 315 | 100nF | Capacitor chip ceramic 0402 50V X7R
106 | SMDR | Top | A41_C3 | Cap Chip 0603 | 4167.206 | 2613.084 | 315 | 1uF | Capacitor chip ceramic 0603 50V X7R
107 | SMDR | Top | A41_Cin_1 | Cap Chip 0402 | 4187.829 | 2508.109 | 45 | 10nF (AC-Coupling) | Capacitor chip ceramic 0402 50V X7R
108 | SMDR | Top | A41_L1 | Chip Inductor 1008 | 4365.998 | 2680.71 | 135 | 1.5uH | Chip inductor 1008 0.33A 2.3R
109 | SMDR | Top | A41_L2 | Chip Inductor 0402 | 4530.247 | 2778.146 | 45 | 0.5nH | Chip inductor 0402 1.0A 100mR
110 | SMDR | Top | A41_RF1 | MMM1362 | 4292.298 | 2576.515 | 135 | AMP-PSA4-5043+ | Monolithic Amplifier 50MHz - 4GHz, 0.75NF
111 | SMDR | Top | A41_Rin_1 | Res Chip 0402 | 4151.639 | 2441.296 | 135 | 390R | Chip Resistor 0402 0.1mW 1% 100ppm
112 | SMDR | Top | A42_C1 | Cap Chip 0402 | 4453.607 | 2471.445 | 315 | 10nF | Capacitor chip ceramic 0402 50V X7R
113 | SMDR | Top | A42_C13 | Cap Chip 0402 | 4670.138 | 2506.021 | 45 | 10nF | Capacitor chip ceramic 0402 50V X7R
114 | SMDR | Top | A42_C2 | Cap Chip 0402 | 4420.2 | 2438.039 | 315 | 100nF | Capacitor chip ceramic 0402 50V X7R
115 | SMDR | Top | A42_C3 | Cap Chip 0603 | 4373.214 | 2407.076 | 315 | 1uF | Capacitor chip ceramic 0603 50V X7R
116 | SMDR | Top | A42_Cin_1 | Cap Chip 0402 | 4393.837 | 2302.102 | 45 | 10nF (AC-Coupling) | Capacitor chip ceramic 0402 50V X7R
117 | SMDR | Top | A42_L1 | Chip Inductor 1008 | 4572.006 | 2474.702 | 135 | 1.5uH | Chip inductor 1008 0.33A 2.3R
118 | SMDR | Top | A42_L2 | Chip Inductor 0402 | 4736.255 | 2572.138 | 45 | 0.5nH | Chip inductor 0402 1.0A 100mR
119 | SMDR | Top | A42_RF1 | MMM1362 | 4498.305 | 2370.507 | 135 | AMP-PSA4-5043+ | Monolithic Amplifier 50MHz - 4GHz, 0.75NF
120 | SMDR | Top | A42_Rin_1 | Res Chip 0402 | 4357.647 | 2235.288 | 135 | 390R | Chip Resistor 0402 0.1mW 1% 100ppm
121 | SMDR | Top | A43_C1 | Cap Chip 0402 | 4659.615 | 2265.438 | 315 | 10nF | Capacitor chip ceramic 0402 50V X7R
122 | SMDR | Top | A43_C13 | Cap Chip 0402 | 4876.145 | 2300.014 | 45 | 10nF | Capacitor chip ceramic 0402 50V X7R
123 | SMDR | Top | A43_C2 | Cap Chip 0402 | 4626.208 | 2232.031 | 315 | 100nF | Capacitor chip ceramic 0402 50V X7R
124 | SMDR | Top | A43_C3 | Cap Chip 0603 | 4579.222 | 2201.069 | 315 | 1uF | Capacitor chip ceramic 0603 50V X7R
125 | SMDR | Top | A43_Cin_1 | Cap Chip 0402 | 4599.845 | 2096.094 | 45 | 10nF (AC-Coupling) | Capacitor chip ceramic 0402 50V X7R
126 | SMDR | Top | A43_L1 | Chip Inductor 1008 | 4778.013 | 2268.695 | 135 | 1.5uH | Chip inductor 1008 0.33A 2.3R
127 | SMDR | Top | A43_L2 | Chip Inductor 0402 | 4942.262 | 2366.131 | 45 | 0.5nH | Chip inductor 0402 1.0A 100mR
128 | SMDR | Top | A43_RF1 | MMM1362 | 4704.313 | 2164.499 | 135 | AMP-PSA4-5043+ | Monolithic Amplifier 50MHz - 4GHz, 0.75NF
129 | SMDR | Top | A43_Rin_1 | Res Chip 0402 | 4563.654 | 2029.281 | 135 | 390R | Chip Resistor 0402 0.1mW 1% 100ppm
130 | SMDR | Top | A44_C1 | Cap Chip 0402 | 4975.195 | 805.851 | 225 | 10nF | Capacitor chip ceramic 0402 50V X7R
131 | SMDR | Top | A44_C13 | Cap Chip 0402 | 5009.771 | 589.321 | 315 | 10nF | Capacitor chip ceramic 0402 50V X7R
132 | SMDR | Top | A44_C2 | Cap Chip 0402 | 4941.789 | 839.258 | 225 | 100nF | Capacitor chip ceramic 0402 50V X7R
133 | SMDR | Top | A44_C3 | Cap Chip 0603 | 4910.826 | 886.244 | 225 | 1uF | Capacitor chip ceramic 0603 50V X7R
134 | SMDR | Top | A44_Cin_1 | Cap Chip 0402 | 4805.851 | 865.621 | 315 | 10nF (AC-Coupling) | Capacitor chip ceramic 0402 50V X7R
135 | SMDR | Top | A44_L1 | Chip Inductor 1008 | 4978.452 | 687.452 | 45 | 1.5uH | Chip inductor 1008 0.33A 2.3R
136 | SMDR | Top | A44_L2 | Chip Inductor 0402 | 5075.888 | 523.203 | 315 | 0.5nH | Chip inductor 0402 1.0A 100mR
137 | SMDR | Top | A44_RF1 | MMM1362 | 4874.257 | 761.153 | 45 | AMP-PSA4-5043+ | Monolithic Amplifier 50MHz - 4GHz, 0.75NF
138 | SMDR | Top | A44_Rin_1 | Res Chip 0402 | 4739.038 | 901.812 | 45 | 390R | Chip Resistor 0402 0.1mW 1% 100ppm
139 | SMDR | Top | A45_C1 | Cap Chip 0402 | 4865.622 | 2059.43 | 315 | 10nF | Capacitor chip ceramic 0402 50V X7R
140 | SMDR | Top | A45_C13 | Cap Chip 0402 | 5082.153 | 2094.006 | 45 | 10nF | Capacitor chip ceramic 0402 50V X7R
141 | SMDR | Top | A45_C2 | Cap Chip 0402 | 4832.216 | 2026.023 | 315 | 100nF | Capacitor chip ceramic 0402 50V X7R
142 | SMDR | Top | A45_C3 | Cap Chip 0603 | 4785.229 | 1995.061 | 315 | 1uF | Capacitor chip ceramic 0603 50V X7R
143 | SMDR | Top | A45_Cin_1 | Cap Chip 0402 | 4805.852 | 1890.086 | 45 | 10nF (AC-Coupling) | Capacitor chip ceramic 0402 50V X7R
144 | SMDR | Top | A45_L1 | Chip Inductor 1008 | 4986.805 | 2059.903 | 135 | 1.5uH | Chip inductor 1008 0.33A 2.3R
145 | SMDR | Top | A45_L2 | Chip Inductor 0402 | 5148.27 | 2160.123 | 45 | 0.5nH | Chip inductor 0402 1.0A 100mR
146 | SMDR | Top | A45_RF1 | MMM1362 | 4910.32 | 1958.492 | 135 | AMP-PSA4-5043+ | Monolithic Amplifier 50MHz - 4GHz, 0.75NF
147 | SMDR | Top | A45_Rin_1 | Res Chip 0402 | 4769.662 | 1823.273 | 135 | 390R | Chip Resistor 0402 0.1mW 1% 100ppm
148 | SMDR | Top | A46_C1 | Cap Chip 0402 | 4769.188 | 599.844 | 225 | 10nF | Capacitor chip ceramic 0402 50V X7R
149 | SMDR | Top | A46_C13 | Cap Chip 0402 | 4803.764 | 383.313 | 315 | 10nF | Capacitor chip ceramic 0402 50V X7R
150 | SMDR | Top | A46_C2 | Cap Chip 0402 | 4735.781 | 633.25 | 225 | 100nF | Capacitor chip ceramic 0402 50V X7R
151 | SMDR | Top | A46_C3 | Cap Chip 0603 | 4704.819 | 680.237 | 225 | 1uF | Capacitor chip ceramic 0603 50V X7R
152 | SMDR | Top | A46_Cin_1 | Cap Chip 0402 | 4599.844 | 659.614 | 315 | 10nF (AC-Coupling) | Capacitor chip ceramic 0402 50V X7R
153 | SMDR | Top | A46_L1 | Chip Inductor 1008 | 4772.445 | 481.445 | 45 | 1.5uH | Chip inductor 1008 0.33A 2.3R
154 | SMDR | Top | A46_L2 | Chip Inductor 0402 | 4869.881 | 317.196 | 315 | 0.5nH | Chip inductor 0402 1.0A 100mR
155 | SMDR | Top | A46_RF1 | MMM1362 | 4668.249 | 555.146 | 45 | AMP-PSA4-5043+ | Monolithic Amplifier 50MHz - 4GHz, 0.75NF
156 | SMDR | Top | A46_Rin_1 | Res Chip 0402 | 4533.031 | 695.804 | 45 | 390R | Chip Resistor 0402 0.1mW 1% 100ppm
157 | SMDR | Top | A47_C1 | Cap Chip 0402 | 4563.18 | 393.836 | 225 | 10nF | Capacitor chip ceramic 0402 50V X7R
158 | SMDR | Top | A47_C13 | Cap Chip 0402 | 4597.756 | 177.305 | 315 | 10nF | Capacitor chip ceramic 0402 50V X7R
159 | SMDR | Top | A47_C2 | Cap Chip 0402 | 4529.773 | 427.243 | 225 | 100nF | Capacitor chip ceramic 0402 50V X7R
160 | SMDR | Top | A47_C3 | Cap Chip 0603 | 4498.811 | 474.229 | 225 | 1uF | Capacitor chip ceramic 0603 50V X7R
161 | SMDR | Top | A47_Cin_1 | Cap Chip 0402 | 4393.836 | 453.606 | 315 | 10nF (AC-Coupling) | Capacitor chip ceramic 0402 50V X7R
162 | SMDR | Top | A47_L1 | Chip Inductor 1008 | 4566.437 | 275.437 | 45 | 1.5uH | Chip inductor 1008 0.33A 2.3R
163 | SMDR | Top | A47_L2 | Chip Inductor 0402 | 4663.873 | 111.188 | 315 | 0.5nH | Chip inductor 0402 1.0A 100mR
164 | SMDR | Top | A47_RF1 | MMM1362 | 4462.242 | 349.138 | 45 | AMP-PSA4-5043+ | Monolithic Amplifier 50MHz - 4GHz, 0.75NF
165 | SMDR | Top | A47_Rin_1 | Res Chip 0402 | 4327.023 | 489.796 | 45 | 390R | Chip Resistor 0402 0.1mW 1% 100ppm
166 | SMDR | Top | A48_C1 | Cap Chip 0402 | 4357.172 | 187.828 | 225 | 10nF | Capacitor chip ceramic 0402 50V X7R
167 | SMDR | Top | A48_C13 | Cap Chip 0402 | 4391.748 | -28.702 | 315 | 10nF | Capacitor chip ceramic 0402 50V X7R
168 | SMDR | Top | A48_C2 | Cap Chip 0402 | 4323.766 | 221.235 | 225 | 100nF | Capacitor chip ceramic 0402 50V X7R
169 | SMDR | Top | A48_C3 | Cap Chip 0603 | 4292.803 | 268.221 | 225 | 1uF | Capacitor chip ceramic 0603 50V X7R
170 | SMDR | Top | A48_Cin_1 | Cap Chip 0402 | 4187.828 | 247.598 | 315 | 10nF (AC-Coupling) | Capacitor chip ceramic 0402 50V X7R
171 | SMDR | Top | A48_L1 | Chip Inductor 1008 | 4360.429 | 69.43 | 45 | 1.5uH | Chip inductor 1008 0.33A 2.3R
172 | SMDR | Top | A48_L2 | Chip Inductor 0402 | 4457.865 | -94.82 | 315 | 0.5nH | Chip inductor 0402 1.0A 100mR
173 | SMDR | Top | A48_RF1 | MMM1362 | 4256.234 | 143.13 | 45 | AMP-PSA4-5043+ | Monolithic Amplifier 50MHz - 4GHz, 0.75NF
174 | SMDR | Top | A48_Rin_1 | Res Chip 0402 | 4121.015 | 283.789 | 45 | 390R | Chip Resistor 0402 0.1mW 1% 100ppm
175 | SMDR | Top | A4_C1 | Cap Chip 0402 | 837.695 | 695.92 | 135 | 10nF | Capacitor chip ceramic 0402 50V X7R
176 | SMDR | Top | A4_C13 | Cap Chip 0402 | 621.165 | 661.344 | 225 | 10nF | Capacitor chip ceramic 0402 50V X7R
177 | SMDR | Top | A4_C2 | Cap Chip 0402 | 871.102 | 729.327 | 135 | 100nF | Capacitor chip ceramic 0402 50V X7R
178 | SMDR | Top | A4_C3 | Cap Chip 0603 | 918.088 | 760.289 | 135 | 1uF | Capacitor chip ceramic 0603 50V X7R
179 | SMDR | Top | A4_Cin_1 | Cap Chip 0402 | 897.465 | 865.264 | 225 | 10nF (AC-Coupling) | Capacitor chip ceramic 0402 50V X7R
180 | SMDR | Top | A4_L1 | Chip Inductor 1008 | 719.297 | 692.663 | 315 | 1.5uH | Chip inductor 1008 0.33A 2.3R
181 | SMDR | Top | A4_L2 | Chip Inductor 0402 | 555.047 | 595.227 | 225 | 0.5nH | Chip inductor 0402 1.0A 100mR
182 | SMDR | Top | A4_RF1 | MMM1362 | 792.997 | 796.858 | 315 | AMP-PSA4-5043+ | Monolithic Amplifier 50MHz - 4GHz, 0.75NF
183 | SMDR | Top | A4_Rin_1 | Res Chip 0402 | 933.656 | 932.077 | 315 | 390R | Chip Resistor 0402 0.1mW 1% 100ppm
184 | SMDR | Top | A57_C1 | Cap Chip 0402 | 4151.132 | -18.212 | 225 | 10nF | Capacitor chip ceramic 0402 50V X7R
185 | SMDR | Top | A57_C13 | Cap Chip 0402 | 4185.707 | -234.743 | 315 | 10nF | Capacitor chip ceramic 0402 50V X7R
186 | SMDR | Top | A57_C2 | Cap Chip 0402 | 4117.725 | 15.194 | 225 | 100nF | Capacitor chip ceramic 0402 50V X7R
187 | SMDR | Top | A57_C3 | Cap Chip 0603 | 4086.762 | 62.181 | 225 | 1uF | Capacitor chip ceramic 0603 50V X7R
188 | SMDR | Top | A57_Cin_1 | Cap Chip 0402 | 3981.788 | 41.558 | 315 | 10nF (AC-Coupling) | Capacitor chip ceramic 0402 50V X7R
189 | SMDR | Top | A57_L1 | Chip Inductor 1008 | 4154.389 | -136.611 | 45 | 1.5uH | Chip inductor 1008 0.33A 2.3R
190 | SMDR | Top | A57_L2 | Chip Inductor 0402 | 4251.824 | -300.86 | 315 | 0.5nH | Chip inductor 0402 1.0A 100mR
191 | SMDR | Top | A57_RF1 | MMM1362 | 4050.193 | -62.91 | 45 | AMP-PSA4-5043+ | Monolithic Amplifier 50MHz - 4GHz, 0.75NF
192 | SMDR | Top | A57_Rin_1 | Res Chip 0402 | 3914.974 | 77.748 | 45 | 390R | Chip Resistor 0402 0.1mW 1% 100ppm
193 | SMDR | Top | A58_C1 | Cap Chip 0402 | 3945.091 | -224.253 | 225 | 10nF | Capacitor chip ceramic 0402 50V X7R
194 | SMDR | Top | A58_C13 | Cap Chip 0402 | 3979.666 | -440.784 | 315 | 10nF | Capacitor chip ceramic 0402 50V X7R
195 | SMDR | Top | A58_C2 | Cap Chip 0402 | 3911.684 | -190.846 | 225 | 100nF | Capacitor chip ceramic 0402 50V X7R
196 | SMDR | Top | A58_C3 | Cap Chip 0603 | 3880.722 | -143.86 | 225 | 1uF | Capacitor chip ceramic 0603 50V X7R
197 | SMDR | Top | A58_Cin_1 | Cap Chip 0402 | 3775.747 | -164.483 | 315 | 10nF (AC-Coupling) | Capacitor chip ceramic 0402 50V X7R
198 | SMDR | Top | A58_L1 | Chip Inductor 1008 | 3948.348 | -342.652 | 45 | 1.5uH | Chip inductor 1008 0.33A 2.3R
199 | SMDR | Top | A58_L2 | Chip Inductor 0402 | 4045.784 | -506.901 | 315 | 0.5nH | Chip inductor 0402 1.0A 100mR
200 | SMDR | Top | A58_RF1 | MMM1362 | 3844.153 | -268.951 | 45 | AMP-PSA4-5043+ | Monolithic Amplifier 50MHz - 4GHz, 0.75NF
201 | SMDR | Top | A58_Rin_1 | Res Chip 0402 | 3708.934 | -128.293 | 45 | 390R | Chip Resistor 0402 0.1mW 1% 100ppm
202 | SMDR | Top | A59_C1 | Cap Chip 0402 | 3739.083 | -430.261 | 225 | 10nF | Capacitor chip ceramic 0402 50V X7R
203 | SMDR | Top | A59_C13 | Cap Chip 0402 | 3773.659 | -646.791 | 315 | 10nF | Capacitor chip ceramic 0402 50V X7R
204 | SMDR | Top | A59_C2 | Cap Chip 0402 | 3705.676 | -396.854 | 225 | 100nF | Capacitor chip ceramic 0402 50V X7R
205 | SMDR | Top | A59_C3 | Cap Chip 0603 | 3674.714 | -349.868 | 225 | 1uF | Capacitor chip ceramic 0603 50V X7R
206 | SMDR | Top | A59_Cin_1 | Cap Chip 0402 | 3569.739 | -370.491 | 315 | 10nF (AC-Coupling) | Capacitor chip ceramic 0402 50V X7R
207 | SMDR | Top | A59_L1 | Chip Inductor 1008 | 3742.34 | -548.659 | 45 | 1.5uH | Chip inductor 1008 0.33A 2.3R
208 | SMDR | Top | A59_L2 | Chip Inductor 0402 | 3839.776 | -712.909 | 315 | 0.5nH | Chip inductor 0402 1.0A 100mR
209 | SMDR | Top | A59_RF1 | MMM1362 | 3638.145 | -474.959 | 45 | AMP-PSA4-5043+ | Monolithic Amplifier 50MHz - 4GHz, 0.75NF
210 | SMDR | Top | A59_Rin_1 | Res Chip 0402 | 3502.926 | -334.3 | 45 | 390R | Chip Resistor 0402 0.1mW 1% 100ppm
211 | SMDR | Top | A5_C1 | Cap Chip 0402 | 727.672 | 1950.054 | 45 | 10nF | Capacitor chip ceramic 0402 50V X7R
212 | SMDR | Top | A5_C13 | Cap Chip 0402 | 693.096 | 2166.585 | 135 | 10nF | Capacitor chip ceramic 0402 50V X7R
213 | SMDR | Top | A5_C2 | Cap Chip 0402 | 761.078 | 1916.648 | 45 | 100nF | Capacitor chip ceramic 0402 50V X7R
214 | SMDR | Top | A5_C3 | Cap Chip 0603 | 792.04 | 1869.662 | 45 | 1uF | Capacitor chip ceramic 0603 50V X7R
215 | SMDR | Top | A5_Cin_1 | Cap Chip 0402 | 897.015 | 1890.285 | 135 | 10nF (AC-Coupling) | Capacitor chip ceramic 0402 50V X7R
216 | SMDR | Top | A5_L1 | Chip Inductor 1008 | 724.414 | 2068.453 | 225 | 1.5uH | Chip inductor 1008 0.33A 2.3R
217 | SMDR | Top | A5_L2 | Chip Inductor 0402 | 626.979 | 2232.702 | 135 | 0.5nH | Chip inductor 0402 1.0A 100mR
218 | SMDR | Top | A5_RF1 | MMM1362 | 828.61 | 1994.753 | 225 | AMP-PSA4-5043+ | Monolithic Amplifier 50MHz - 4GHz, 0.75NF
219 | SMDR | Top | A5_Rin_1 | Res Chip 0402 | 963.829 | 1854.094 | 225 | 390R | Chip Resistor 0402 0.1mW 1% 100ppm
220 | SMDR | Top | A60_C1 | Cap Chip 0402 | 3533.075 | -636.268 | 225 | 10nF | Capacitor chip ceramic 0402 50V X7R
221 | SMDR | Top | A60_C13 | Cap Chip 0402 | 3567.651 | -852.799 | 315 | 10nF | Capacitor chip ceramic 0402 50V X7R
222 | SMDR | Top | A60_C2 | Cap Chip 0402 | 3499.669 | -602.862 | 225 | 100nF | Capacitor chip ceramic 0402 50V X7R
223 | SMDR | Top | A60_C3 | Cap Chip 0603 | 3468.706 | -555.875 | 225 | 1uF | Capacitor chip ceramic 0603 50V X7R
224 | SMDR | Top | A60_Cin_1 | Cap Chip 0402 | 3363.731 | -576.498 | 315 | 10nF (AC-Coupling) | Capacitor chip ceramic 0402 50V X7R
225 | SMDR | Top | A60_L1 | Chip Inductor 1008 | 3536.332 | -754.667 | 45 | 1.5uH | Chip inductor 1008 0.33A 2.3R
226 | SMDR | Top | A60_L2 | Chip Inductor 0402 | 3633.768 | -918.916 | 315 | 0.5nH | Chip inductor 0402 1.0A 100mR
227 | SMDR | Top | A60_RF1 | MMM1362 | 3432.137 | -680.966 | 45 | AMP-PSA4-5043+ | Monolithic Amplifier 50MHz - 4GHz, 0.75NF
228 | SMDR | Top | A60_Rin_1 | Res Chip 0402 | 3296.918 | -540.308 | 45 | 390R | Chip Resistor 0402 0.1mW 1% 100ppm
229 | SMDR | Top | A61_C1 | Cap Chip 0402 | 2279.458 | -745.843 | 135 | 10nF | Capacitor chip ceramic 0402 50V X7R
230 | SMDR | Top | A61_C13 | Cap Chip 0402 | 2062.928 | -780.419 | 225 | 10nF | Capacitor chip ceramic 0402 50V X7R
231 | SMDR | Top | A61_C2 | Cap Chip 0402 | 2312.865 | -712.436 | 135 | 100nF | Capacitor chip ceramic 0402 50V X7R
232 | SMDR | Top | A61_C3 | Cap Chip 0603 | 2359.852 | -681.474 | 135 | 1uF | Capacitor chip ceramic 0603 50V X7R
233 | SMDR | Top | A61_Cin_1 | Cap Chip 0402 | 2339.228 | -576.499 | 225 | 10nF (AC-Coupling) | Capacitor chip ceramic 0402 50V X7R
234 | SMDR | Top | A61_L1 | Chip Inductor 1008 | 2161.06 | -749.1 | 315 | 1.5uH | Chip inductor 1008 0.33A 2.3R
235 | SMDR | Top | A61_L2 | Chip Inductor 0402 | 1996.811 | -846.536 | 225 | 0.5nH | Chip inductor 0402 1.0A 100mR
236 | SMDR | Top | A61_RF1 | MMM1362 | 2234.76 | -644.905 | 315 | AMP-PSA4-5043+ | Monolithic Amplifier 50MHz - 4GHz, 0.75NF
237 | SMDR | Top | A61_Rin_1 | Res Chip 0402 | 2375.419 | -509.686 | 315 | 390R | Chip Resistor 0402 0.1mW 1% 100ppm
238 | SMDR | Top | A62_C1 | Cap Chip 0402 | 2073.451 | -539.836 | 135 | 10nF | Capacitor chip ceramic 0402 50V X7R
239 | SMDR | Top | A62_C13 | Cap Chip 0402 | 1856.92 | -574.411 | 225 | 10nF | Capacitor chip ceramic 0402 50V X7R
240 | SMDR | Top | A62_C2 | Cap Chip 0402 | 2106.857 | -506.429 | 135 | 100nF | Capacitor chip ceramic 0402 50V X7R
241 | SMDR | Top | A62_C3 | Cap Chip 0603 | 2153.844 | -475.467 | 135 | 1uF | Capacitor chip ceramic 0603 50V X7R
242 | SMDR | Top | A62_Cin_1 | Cap Chip 0402 | 2133.221 | -370.492 | 225 | 10nF (AC-Coupling) | Capacitor chip ceramic 0402 50V X7R
243 | SMDR | Top | A62_L1 | Chip Inductor 1008 | 1955.052 | -543.092 | 315 | 1.5uH | Chip inductor 1008 0.33A 2.3R
244 | SMDR | Top | A62_L2 | Chip Inductor 0402 | 1790.803 | -640.529 | 225 | 0.5nH | Chip inductor 0402 1.0A 100mR
245 | SMDR | Top | A62_RF1 | MMM1362 | 2028.753 | -438.897 | 315 | AMP-PSA4-5043+ | Monolithic Amplifier 50MHz - 4GHz, 0.75NF
246 | SMDR | Top | A62_Rin_1 | Res Chip 0402 | 2169.411 | -303.678 | 315 | 390R | Chip Resistor 0402 0.1mW 1% 100ppm
247 | SMDR | Top | A63_C1 | Cap Chip 0402 | 1867.443 | -333.828 | 135 | 10nF | Capacitor chip ceramic 0402 50V X7R
248 | SMDR | Top | A63_C13 | Cap Chip 0402 | 1650.912 | -368.404 | 225 | 10nF | Capacitor chip ceramic 0402 50V X7R
249 | SMDR | Top | A63_C2 | Cap Chip 0402 | 1900.85 | -300.421 | 135 | 100nF | Capacitor chip ceramic 0402 50V X7R
250 | SMDR | Top | A63_C3 | Cap Chip 0603 | 1947.836 | -269.459 | 135 | 1uF | Capacitor chip ceramic 0603 50V X7R
251 | SMDR | Top | A63_Cin_1 | Cap Chip 0402 | 1927.213 | -164.484 | 225 | 10nF (AC-Coupling) | Capacitor chip ceramic 0402 50V X7R
252 | SMDR | Top | A63_L1 | Chip Inductor 1008 | 1749.044 | -337.085 | 315 | 1.5uH | Chip inductor 1008 0.33A 2.3R
253 | SMDR | Top | A63_L2 | Chip Inductor 0402 | 1584.795 | -434.521 | 225 | 0.5nH | Chip inductor 0402 1.0A 100mR
254 | SMDR | Top | A63_RF1 | MMM1362 | 1822.745 | -232.89 | 315 | AMP-PSA4-5043+ | Monolithic Amplifier 50MHz - 4GHz, 0.75NF
255 | SMDR | Top | A63_Rin_1 | Res Chip 0402 | 1963.403 | -97.671 | 315 | 390R | Chip Resistor 0402 0.1mW 1% 100ppm
256 | SMDR | Top | A64_C1 | Cap Chip 0402 | 1661.402 | -127.787 | 135 | 10nF | Capacitor chip ceramic 0402 50V X7R
257 | SMDR | Top | A64_C13 | Cap Chip 0402 | 1444.871 | -162.363 | 225 | 10nF | Capacitor chip ceramic 0402 50V X7R
258 | SMDR | Top | A64_C2 | Cap Chip 0402 | 1694.809 | -94.38 | 135 | 100nF | Capacitor chip ceramic 0402 50V X7R
259 | SMDR | Top | A64_C3 | Cap Chip 0603 | 1741.795 | -63.418 | 135 | 1uF | Capacitor chip ceramic 0603 50V X7R
260 | SMDR | Top | A64_Cin_1 | Cap Chip 0402 | 1721.172 | 41.557 | 225 | 10nF (AC-Coupling) | Capacitor chip ceramic 0402 50V X7R
261 | SMDR | Top | A64_L1 | Chip Inductor 1008 | 1543.004 | -131.044 | 315 | 1.5uH | Chip inductor 1008 0.33A 2.3R
262 | SMDR | Top | A64_L2 | Chip Inductor 0402 | 1378.754 | -228.48 | 225 | 0.5nH | Chip inductor 0402 1.0A 100mR
263 | SMDR | Top | A64_RF1 | MMM1362 | 1616.704 | -26.849 | 315 | AMP-PSA4-5043+ | Monolithic Amplifier 50MHz - 4GHz, 0.75NF
264 | SMDR | Top | A64_Rin_1 | Res Chip 0402 | 1757.362 | 108.37 | 315 | 390R | Chip Resistor 0402 0.1mW 1% 100ppm
265 | SMDR | Top | A6_C1 | Cap Chip 0402 | 933.679 | 2156.062 | 45 | 10nF | Capacitor chip ceramic 0402 50V X7R
266 | SMDR | Top | A6_C13 | Cap Chip 0402 | 899.103 | 2372.593 | 135 | 10nF | Capacitor chip ceramic 0402 50V X7R
267 | SMDR | Top | A6_C2 | Cap Chip 0402 | 967.086 | 2122.656 | 45 | 100nF | Capacitor chip ceramic 0402 50V X7R
268 | SMDR | Top | A6_C3 | Cap Chip 0603 | 998.048 | 2075.669 | 45 | 1uF | Capacitor chip ceramic 0603 50V X7R
269 | SMDR | Top | A6_Cin_1 | Cap Chip 0402 | 1103.023 | 2096.292 | 135 | 10nF (AC-Coupling) | Capacitor chip ceramic 0402 50V X7R
270 | SMDR | Top | A6_L1 | Chip Inductor 1008 | 930.422 | 2274.461 | 225 | 1.5uH | Chip inductor 1008 0.33A 2.3R
271 | SMDR | Top | A6_L2 | Chip Inductor 0402 | 832.986 | 2438.71 | 135 | 0.5nH | Chip inductor 0402 1.0A 100mR
272 | SMDR | Top | A6_RF1 | MMM1362 | 1034.617 | 2200.76 | 225 | AMP-PSA4-5043+ | Monolithic Amplifier 50MHz - 4GHz, 0.75NF
273 | SMDR | Top | A6_Rin_1 | Res Chip 0402 | 1169.836 | 2060.102 | 225 | 390R | Chip Resistor 0402 0.1mW 1% 100ppm
274 | SMDR | Top | A7_C1 | Cap Chip 0402 | 1139.687 | 2362.07 | 45 | 10nF | Capacitor chip ceramic 0402 50V X7R
275 | SMDR | Top | A7_C13 | Cap Chip 0402 | 1105.111 | 2578.6 | 135 | 10nF | Capacitor chip ceramic 0402 50V X7R
276 | SMDR | Top | A7_C2 | Cap Chip 0402 | 1173.093 | 2328.663 | 45 | 100nF | Capacitor chip ceramic 0402 50V X7R
277 | SMDR | Top | A7_C3 | Cap Chip 0603 | 1204.056 | 2281.677 | 45 | 1uF | Capacitor chip ceramic 0603 50V X7R
278 | SMDR | Top | A7_Cin_1 | Cap Chip 0402 | 1309.031 | 2302.3 | 135 | 10nF (AC-Coupling) | Capacitor chip ceramic 0402 50V X7R
279 | SMDR | Top | A7_L1 | Chip Inductor 1008 | 1136.429 | 2480.469 | 225 | 1.5uH | Chip inductor 1008 0.33A 2.3R
280 | SMDR | Top | A7_L2 | Chip Inductor 0402 | 1043.254 | 2648.89 | 135 | 0.5nH | Chip inductor 0402 1.0A 100mR
281 | SMDR | Top | A7_RF1 | MMM1362 | 1240.625 | 2406.768 | 225 | AMP-PSA4-5043+ | Monolithic Amplifier 50MHz - 4GHz, 0.75NF
282 | SMDR | Top | A7_Rin_1 | Res Chip 0402 | 1375.844 | 2266.109 | 225 | 390R | Chip Resistor 0402 0.1mW 1% 100ppm
283 | SMDR | Top | A8_C1 | Cap Chip 0402 | 1345.694 | 2568.077 | 45 | 10nF | Capacitor chip ceramic 0402 50V X7R
284 | SMDR | Top | A8_C13 | Cap Chip 0402 | 1311.119 | 2784.608 | 135 | 10nF | Capacitor chip ceramic 0402 50V X7R
285 | SMDR | Top | A8_C2 | Cap Chip 0402 | 1379.101 | 2534.671 | 45 | 100nF | Capacitor chip ceramic 0402 50V X7R
286 | SMDR | Top | A8_C3 | Cap Chip 0603 | 1410.063 | 2487.684 | 45 | 1uF | Capacitor chip ceramic 0603 50V X7R
287 | SMDR | Top | A8_Cin_1 | Cap Chip 0402 | 1515.038 | 2508.307 | 135 | 10nF (AC-Coupling) | Capacitor chip ceramic 0402 50V X7R
288 | SMDR | Top | A8_L1 | Chip Inductor 1008 | 1342.437 | 2686.476 | 225 | 1.5uH | Chip inductor 1008 0.33A 2.3R
289 | SMDR | Top | A8_L2 | Chip Inductor 0402 | 1245.001 | 2850.725 | 135 | 0.5nH | Chip inductor 0402 1.0A 100mR
290 | SMDR | Top | A8_RF1 | MMM1362 | 1446.632 | 2612.776 | 225 | AMP-PSA4-5043+ | Monolithic Amplifier 50MHz - 4GHz, 0.75NF
291 | SMDR | Top | A8_Rin_1 | Res Chip 0402 | 1581.851 | 2472.117 | 225 | 390R | Chip Resistor 0402 0.1mW 1% 100ppm
292 | SMDR | Top | C10 | Cap Chip 1206 | 2378.992 | 3847.441 | 90 | 47uF | Capacitor chip ceramic 1206 10V X5R
293 | SMDR | Top | C11 | Cap Chip 1206 | 2260.882 | 3849.41 | 90 | 47uF | Capacitor chip ceramic 1206 10V X5R
294 | SMDR | Top | C12 | Cap Chip 1206 | 379.976 | 1850.394 | 180 | 47uF | Capacitor chip ceramic 1206 10V X5R
295 | SMDR | Top | C14 | Cap Chip 1206 | 379.976 | 787.402 | 180 | 47uF | Capacitor chip ceramic 1206 10V X5R
296 | SMDR | Top | C15 | Cap Chip 1206 | 379.976 | 905.512 | 180 | 47uF | Capacitor chip ceramic 1206 10V X5R
297 | SMDR | Top | C16 | Cap Chip 1206 | 379.976 | 1968.504 | 180 | 47uF | Capacitor chip ceramic 1206 10V X5R
298 | SMDR | Top | C17 | Cap Chip 1206 | 3441.984 | -1093.504 | 270 | 47uF | Capacitor chip ceramic 1206 10V X5R
299 | SMDR | Top | C18 | Cap Chip 1206 | 3323.874 | -1093.504 | 270 | 47uF | Capacitor chip ceramic 1206 10V X5R
300 | SMDR | Top | C19 | Cap Chip 1206 | 2378.992 | -1093.504 | 270 | 47uF | Capacitor chip ceramic 1206 10V X5R
301 | SMDR | Top | C20 | Cap Chip 1206 | 2260.882 | -1093.504 | 270 | 47uF | Capacitor chip ceramic 1206 10V X5R
302 | SMDR | Top | C21 | Tant SMD D 7343-43 | 3166.394 | 3781.496 | 90 | 330uF | Capacitor tantal smd 7343-43 16V 50mResr
303 | SMDR | Top | C22 | Tant SMD D 7343-43 | 2536.473 | 3781.496 | 90 | 330uF | Capacitor tantal smd 7343-43 16V 50mResr
304 | SMDR | Top | C23 | Tant SMD D 7343-43 | 5254.976 | 1062.992 | 0 | 330uF | Capacitor tantal smd 7343-43 16V 50mResr
305 | SMDR | Top | C24 | Tant SMD D 7343-43 | 5254.976 | 1692.913 | 0 | 330uF | Capacitor tantal smd 7343-43 16V 50mResr
306 | SMDR | Top | C25 | Tant SMD D 7343-43 | 3166.394 | -1025.591 | 270 | 330uF | Capacitor tantal smd 7343-43 16V 50mResr
307 | SMDR | Top | C26 | Tant SMD D 7343-43 | 2536.473 | -1025.591 | 270 | 330uF | Capacitor tantal smd 7343-43 16V 50mResr
308 | SMDR | Top | C27 | Tant SMD D 7343-43 | 447.89 | 1692.913 | 180 | 330uF | Capacitor tantal smd 7343-43 16V 50mResr
309 | SMDR | Top | C28 | Tant SMD D 7343-43 | 447.89 | 1062.992 | 180 | 330uF | Capacitor tantal smd 7343-43 16V 50mResr
310 | SMDR | Top | C29 | CAP pol SMT 10x10x12mm | 2851.433 | 3740.157 | 90 | 1000uF | Capacitor electrolitic SMD 10x10x8mm 16V 80mR
311 | SMDR | Top | C30 | CAP pol SMT 10x10x12mm | 5213.638 | 1377.953 | 0 | 1000uF | Capacitor electrolitic SMD 10x10x8mm 16V 80mR
312 | SMDR | Top | C31 | CAP pol SMT 10x10x12mm | 2851.433 | -984.252 | 270 | 1000uF | Capacitor electrolitic SMD 10x10x8mm 16V 80mR
313 | SMDR | Top | C32 | CAP pol SMT 10x10x12mm | 489.228 | 1377.953 | 180 | 1000uF | Capacitor electrolitic SMD 10x10x8mm 16V 80mR
314 | SMDR | Top | C4 | Cap Chip 1206 | 5322.89 | 787.402 | 0 | 47uF | Capacitor chip ceramic 1206 10V X5R
315 | SMDR | Top | C5 | Cap Chip 1206 | 5322.89 | 905.512 | 0 | 47uF | Capacitor chip ceramic 1206 10V X5R
316 | SMDR | Top | C6 | Cap Chip 1206 | 5322.89 | 1850.394 | 0 | 47uF | Capacitor chip ceramic 1206 10V X5R
317 | SMDR | Top | C7 | Cap Chip 1206 | 5322.89 | 1968.504 | 0 | 47uF | Capacitor chip ceramic 1206 10V X5R
318 | SMDR | Top | C8 | Cap Chip 1206 | 3441.984 | 3849.41 | 90 | 47uF | Capacitor chip ceramic 1206 10V X5R
319 | SMDR | Top | C9 | Cap Chip 1206 | 3323.874 | 3848.425 | 90 | 47uF | Capacitor chip ceramic 1206 10V X5R
320 | SMDR | Top | CONN1 | 20 pin - ERF8-010-05.0-L-DV-L-TR | 5001.436 | 3527.758 | 135 | 20 pin connector | 20 Pin Connector-Samtec-ERF8-010-05.0-L-DV-L-TR
321 | SMDR | Top | CONN2 | 20 pin - ERF8-010-05.0-L-DV-L-TR | 5001.436 | -772.049 | 45 | 20 pin connector | 20 Pin Connector-Samtec-ERF8-010-05.0-L-DV-L-TR
322 | SMDR | Top | CONN3 | 20 pin - ERF8-010-05.0-L-DV-L-TR | 701.529 | -772.047 | 315 | 20 pin connector | 20 Pin Connector-Samtec-ERF8-010-05.0-L-DV-L-TR
323 | SMDR | Top | CONN4 | 20 pin - ERF8-010-05.0-L-DV-L-TR | 701.434 | 3527.953 | 225 | 20 pin connector | 20 Pin Connector-Samtec-ERF8-010-05.0-L-DV-L-TR
324 | THDW | Top | K1 | PGA 15x15 | 2851.433 | 1377.953 | 0 | Fermionics Socket | Fermionics Socket PGA15x15
325 | THDW | Top | K2 | MSTBA5.08R | 2851.433 | -1473.481 | 180 | MSTBA2R5.08V | Combicon header 2 pin vertical closed R5.08mm 12A 300V
326 | SMDR | Bottom | A10_C1 | Cap Chip 0402 | 1251.738 | 2479.689 | 225 | 10nF | Capacitor chip ceramic 0402 50V X7R
327 | SMDR | Bottom | A10_C13 | Cap Chip 0402 | 1032.73 | 2506.22 | 135 | 10nF | Capacitor chip ceramic 0402 50V X7R
328 | SMDR | Bottom | A10_C2 | Cap Chip 0402 | 1287.929 | 2443.499 | 225 | 100nF | Capacitor chip ceramic 0402 50V X7R
329 | SMDR | Bottom | A10_C3 | Cap Chip 0603 | 1334.898 | 2412.52 | 225 | 1uF | Capacitor chip ceramic 0603 50V X7R
330 | SMDR | Bottom | A10_Cin_1 | Cap Chip 0402 | 1309.031 | 2302.3 | 135 | 10nF (AC-Coupling) | Capacitor chip ceramic 0402 50V X7R
331 | SMDR | Bottom | A10_L1 | Chip Inductor 1008 | 1130.862 | 2474.901 | 45 | 1.5uH | Chip inductor 1008 0.33A 2.3R
332 | SMDR | Bottom | A10_L2 | Chip Inductor 0402 | 970.873 | 2576.509 | 135 | 0.5nH | Chip inductor 0402 1.0A 100mR
333 | SMDR | Bottom | A10_RF1 | MMM1362 | 1204.562 | 2370.706 | 45 | AMP-PSA4-5043+ | Monolithic Amplifier 50MHz - 4GHz, 0.75NF
334 | SMDR | Bottom | A10_Rin_1 | Res Chip 0402 | 1345.221 | 2235.487 | 45 | 390R | Chip Resistor 0402 0.1mW 1% 100ppm
335 | SMDR | Bottom | A11_C1 | Cap Chip 0402 | 1045.73 | 2273.682 | 225 | 10nF | Capacitor chip ceramic 0402 50V X7R
336 | SMDR | Bottom | A11_C13 | Cap Chip 0402 | 826.722 | 2300.212 | 135 | 10nF | Capacitor chip ceramic 0402 50V X7R
337 | SMDR | Bottom | A11_C2 | Cap Chip 0402 | 1081.921 | 2237.491 | 225 | 100nF | Capacitor chip ceramic 0402 50V X7R
338 | SMDR | Bottom | A11_C3 | Cap Chip 0603 | 1128.891 | 2206.512 | 225 | 1uF | Capacitor chip ceramic 0603 50V X7R
339 | SMDR | Bottom | A11_Cin_1 | Cap Chip 0402 | 1103.023 | 2096.292 | 135 | 10nF (AC-Coupling) | Capacitor chip ceramic 0402 50V X7R
340 | SMDR | Bottom | A11_L1 | Chip Inductor 1008 | 924.854 | 2268.893 | 45 | 1.5uH | Chip inductor 1008 0.33A 2.3R
341 | SMDR | Bottom | A11_L2 | Chip Inductor 0402 | 760.605 | 2366.329 | 135 | 0.5nH | Chip inductor 0402 1.0A 100mR
342 | SMDR | Bottom | A11_RF1 | MMM1362 | 998.555 | 2164.698 | 45 | AMP-PSA4-5043+ | Monolithic Amplifier 50MHz - 4GHz, 0.75NF
343 | SMDR | Bottom | A11_Rin_1 | Res Chip 0402 | 1139.213 | 2029.479 | 45 | 390R | Chip Resistor 0402 0.1mW 1% 100ppm
344 | SMDR | Bottom | A12_C1 | Cap Chip 0402 | 839.723 | 2067.674 | 225 | 10nF | Capacitor chip ceramic 0402 50V X7R
345 | SMDR | Bottom | A12_C13 | Cap Chip 0402 | 620.715 | 2094.204 | 135 | 10nF | Capacitor chip ceramic 0402 50V X7R
346 | SMDR | Bottom | A12_C2 | Cap Chip 0402 | 875.914 | 2031.483 | 225 | 100nF | Capacitor chip ceramic 0402 50V X7R
347 | SMDR | Bottom | A12_C3 | Cap Chip 0603 | 922.883 | 2000.504 | 225 | 1uF | Capacitor chip ceramic 0603 50V X7R
348 | SMDR | Bottom | A12_Cin_1 | Cap Chip 0402 | 897.015 | 1890.285 | 135 | 10nF (AC-Coupling) | Capacitor chip ceramic 0402 50V X7R
349 | SMDR | Bottom | A12_L1 | Chip Inductor 1008 | 718.847 | 2062.885 | 45 | 1.5uH | Chip inductor 1008 0.33A 2.3R
350 | SMDR | Bottom | A12_L2 | Chip Inductor 0402 | 554.598 | 2160.322 | 135 | 0.5nH | Chip inductor 0402 1.0A 100mR
351 | SMDR | Bottom | A12_RF1 | MMM1362 | 792.547 | 1958.69 | 45 | AMP-PSA4-5043+ | Monolithic Amplifier 50MHz - 4GHz, 0.75NF
352 | SMDR | Bottom | A12_Rin_1 | Res Chip 0402 | 933.206 | 1823.472 | 45 | 390R | Chip Resistor 0402 0.1mW 1% 100ppm
353 | SMDR | Bottom | A13_C1 | Cap Chip 0402 | 720.076 | 807.972 | 315 | 10nF | Capacitor chip ceramic 0402 50V X7R
354 | SMDR | Bottom | A13_C13 | Cap Chip 0402 | 693.546 | 588.963 | 225 | 10nF | Capacitor chip ceramic 0402 50V X7R
355 | SMDR | Bottom | A13_C2 | Cap Chip 0402 | 756.266 | 844.162 | 315 | 100nF | Capacitor chip ceramic 0402 50V X7R
356 | SMDR | Bottom | A13_C3 | Cap Chip 0603 | 787.246 | 891.132 | 315 | 1uF | Capacitor chip ceramic 0603 50V X7R
357 | SMDR | Bottom | A13_Cin_1 | Cap Chip 0402 | 897.465 | 865.264 | 225 | 10nF (AC-Coupling) | Capacitor chip ceramic 0402 50V X7R
358 | SMDR | Bottom | A13_L1 | Chip Inductor 1008 | 724.864 | 687.095 | 135 | 1.5uH | Chip inductor 1008 0.33A 2.3R
359 | SMDR | Bottom | A13_L2 | Chip Inductor 0402 | 627.428 | 522.846 | 225 | 0.5nH | Chip inductor 0402 1.0A 100mR
360 | SMDR | Bottom | A13_RF1 | MMM1362 | 829.06 | 760.796 | 135 | AMP-PSA4-5043+ | Monolithic Amplifier 50MHz - 4GHz, 0.75NF
361 | SMDR | Bottom | A13_Rin_1 | Res Chip 0402 | 964.278 | 901.455 | 135 | 390R | Chip Resistor 0402 0.1mW 1% 100ppm
362 | SMDR | Bottom | A14_C1 | Cap Chip 0402 | 926.083 | 601.964 | 315 | 10nF | Capacitor chip ceramic 0402 50V X7R
363 | SMDR | Bottom | A14_C13 | Cap Chip 0402 | 899.553 | 382.956 | 225 | 10nF | Capacitor chip ceramic 0402 50V X7R
364 | SMDR | Bottom | A14_C2 | Cap Chip 0402 | 962.274 | 638.154 | 315 | 100nF | Capacitor chip ceramic 0402 50V X7R
365 | SMDR | Bottom | A14_C3 | Cap Chip 0603 | 993.253 | 685.124 | 315 | 1uF | Capacitor chip ceramic 0603 50V X7R
366 | SMDR | Bottom | A14_Cin_1 | Cap Chip 0402 | 1103.473 | 659.256 | 225 | 10nF (AC-Coupling) | Capacitor chip ceramic 0402 50V X7R
367 | SMDR | Bottom | A14_L1 | Chip Inductor 1008 | 930.872 | 481.088 | 135 | 1.5uH | Chip inductor 1008 0.33A 2.3R
368 | SMDR | Bottom | A14_L2 | Chip Inductor 0402 | 833.436 | 316.838 | 225 | 0.5nH | Chip inductor 0402 1.0A 100mR
369 | SMDR | Bottom | A14_RF1 | MMM1362 | 1035.067 | 554.788 | 135 | AMP-PSA4-5043+ | Monolithic Amplifier 50MHz - 4GHz, 0.75NF
370 | SMDR | Bottom | A14_Rin_1 | Res Chip 0402 | 1170.286 | 695.447 | 135 | 390R | Chip Resistor 0402 0.1mW 1% 100ppm
371 | SMDR | Bottom | A15_C1 | Cap Chip 0402 | 1132.091 | 395.956 | 315 | 10nF | Capacitor chip ceramic 0402 50V X7R
372 | SMDR | Bottom | A15_C13 | Cap Chip 0402 | 1105.561 | 176.948 | 225 | 10nF | Capacitor chip ceramic 0402 50V X7R
373 | SMDR | Bottom | A15_C2 | Cap Chip 0402 | 1168.282 | 432.147 | 315 | 100nF | Capacitor chip ceramic 0402 50V X7R
374 | SMDR | Bottom | A15_C3 | Cap Chip 0603 | 1199.261 | 479.116 | 315 | 1uF | Capacitor chip ceramic 0603 50V X7R
375 | SMDR | Bottom | A15_Cin_1 | Cap Chip 0402 | 1309.48 | 453.249 | 225 | 10nF (AC-Coupling) | Capacitor chip ceramic 0402 50V X7R
376 | SMDR | Bottom | A15_L1 | Chip Inductor 1008 | 1136.88 | 275.08 | 135 | 1.5uH | Chip inductor 1008 0.33A 2.3R
377 | SMDR | Bottom | A15_L2 | Chip Inductor 0402 | 1039.444 | 110.831 | 225 | 0.5nH | Chip inductor 0402 1.0A 100mR
378 | SMDR | Bottom | A15_RF1 | MMM1362 | 1241.075 | 348.781 | 135 | AMP-PSA4-5043+ | Monolithic Amplifier 50MHz - 4GHz, 0.75NF
379 | SMDR | Bottom | A15_Rin_1 | Res Chip 0402 | 1376.293 | 489.439 | 135 | 390R | Chip Resistor 0402 0.1mW 1% 100ppm
380 | SMDR | Bottom | A16_C1 | Cap Chip 0402 | 1337.742 | 190.305 | 315 | 10nF | Capacitor chip ceramic 0402 50V X7R
381 | SMDR | Bottom | A16_C13 | Cap Chip 0402 | 1311.212 | -28.703 | 225 | 10nF | Capacitor chip ceramic 0402 50V X7R
382 | SMDR | Bottom | A16_C2 | Cap Chip 0402 | 1373.933 | 226.496 | 315 | 100nF | Capacitor chip ceramic 0402 50V X7R
383 | SMDR | Bottom | A16_C3 | Cap Chip 0603 | 1404.912 | 273.466 | 315 | 1uF | Capacitor chip ceramic 0603 50V X7R
384 | SMDR | Bottom | A16_Cin_1 | Cap Chip 0402 | 1515.131 | 247.598 | 225 | 10nF (AC-Coupling) | Capacitor chip ceramic 0402 50V X7R
385 | SMDR | Bottom | A16_L1 | Chip Inductor 1008 | 1342.531 | 69.429 | 135 | 1.5uH | Chip inductor 1008 0.33A 2.3R
386 | SMDR | Bottom | A16_L2 | Chip Inductor 0402 | 1245.094 | -94.82 | 225 | 0.5nH | Chip inductor 0402 1.0A 100mR
387 | SMDR | Bottom | A16_RF1 | MMM1362 | 1446.726 | 143.13 | 135 | AMP-PSA4-5043+ | Monolithic Amplifier 50MHz - 4GHz, 0.75NF
388 | SMDR | Bottom | A16_Rin_1 | Res Chip 0402 | 1581.945 | 283.788 | 135 | 390R | Chip Resistor 0402 0.1mW 1% 100ppm
389 | SMDR | Bottom | A17_C1 | Cap Chip 0402 | 4159.178 | 2771.442 | 135 | 10nF | Capacitor chip ceramic 0402 50V X7R
390 | SMDR | Bottom | A17_C13 | Cap Chip 0402 | 4185.708 | 2990.451 | 45 | 10nF | Capacitor chip ceramic 0402 50V X7R
391 | SMDR | Bottom | A17_C2 | Cap Chip 0402 | 4122.988 | 2735.252 | 135 | 100nF | Capacitor chip ceramic 0402 50V X7R
392 | SMDR | Bottom | A17_C3 | Cap Chip 0603 | 4092.008 | 2688.282 | 135 | 1uF | Capacitor chip ceramic 0603 50V X7R
393 | SMDR | Bottom | A17_Cin_1 | Cap Chip 0402 | 3981.789 | 2714.15 | 45 | 10nF (AC-Coupling) | Capacitor chip ceramic 0402 50V X7R
394 | SMDR | Bottom | A17_L1 | Chip Inductor 1008 | 4154.39 | 2892.319 | 315 | 1.5uH | Chip inductor 1008 0.33A 2.3R
395 | SMDR | Bottom | A17_L2 | Chip Inductor 0402 | 4251.826 | 3056.568 | 45 | 0.5nH | Chip inductor 0402 1.0A 100mR
396 | SMDR | Bottom | A17_RF1 | MMM1362 | 4050.194 | 2818.618 | 315 | AMP-PSA4-5043+ | Monolithic Amplifier 50MHz - 4GHz, 0.75NF
397 | SMDR | Bottom | A17_Rin_1 | Res Chip 0402 | 3914.976 | 2677.959 | 315 | 390R | Chip Resistor 0402 0.1mW 1% 100ppm
398 | SMDR | Bottom | A18_C1 | Cap Chip 0402 | 3953.17 | 2977.45 | 135 | 10nF | Capacitor chip ceramic 0402 50V X7R
399 | SMDR | Bottom | A18_C13 | Cap Chip 0402 | 3979.701 | 3196.458 | 45 | 10nF | Capacitor chip ceramic 0402 50V X7R
400 | SMDR | Bottom | A18_C2 | Cap Chip 0402 | 3916.98 | 2941.26 | 135 | 100nF | Capacitor chip ceramic 0402 50V X7R
401 | SMDR | Bottom | A18_C3 | Cap Chip 0603 | 3886.001 | 2894.29 | 135 | 1uF | Capacitor chip ceramic 0603 50V X7R
402 | SMDR | Bottom | A18_Cin_1 | Cap Chip 0402 | 3775.781 | 2920.158 | 45 | 10nF (AC-Coupling) | Capacitor chip ceramic 0402 50V X7R
403 | SMDR | Bottom | A18_L1 | Chip Inductor 1008 | 3948.382 | 3098.326 | 315 | 1.5uH | Chip inductor 1008 0.33A 2.3R
404 | SMDR | Bottom | A18_L2 | Chip Inductor 0402 | 4045.818 | 3262.575 | 45 | 0.5nH | Chip inductor 0402 1.0A 100mR
405 | SMDR | Bottom | A18_RF1 | MMM1362 | 3844.187 | 3024.626 | 315 | AMP-PSA4-5043+ | Monolithic Amplifier 50MHz - 4GHz, 0.75NF
406 | SMDR | Bottom | A18_Rin_1 | Res Chip 0402 | 3708.968 | 2883.967 | 315 | 390R | Chip Resistor 0402 0.1mW 1% 100ppm
407 | SMDR | Bottom | A19_C1 | Cap Chip 0402 | 3747.163 | 3183.458 | 135 | 10nF | Capacitor chip ceramic 0402 50V X7R
408 | SMDR | Bottom | A19_C13 | Cap Chip 0402 | 3773.693 | 3402.466 | 45 | 10nF | Capacitor chip ceramic 0402 50V X7R
409 | SMDR | Bottom | A19_C2 | Cap Chip 0402 | 3710.972 | 3147.267 | 135 | 100nF | Capacitor chip ceramic 0402 50V X7R
410 | SMDR | Bottom | A19_C3 | Cap Chip 0603 | 3679.993 | 3100.297 | 135 | 1uF | Capacitor chip ceramic 0603 50V X7R
411 | SMDR | Bottom | A19_Cin_1 | Cap Chip 0402 | 3569.774 | 3126.165 | 45 | 10nF (AC-Coupling) | Capacitor chip ceramic 0402 50V X7R
412 | SMDR | Bottom | A19_L1 | Chip Inductor 1008 | 3742.374 | 3304.334 | 315 | 1.5uH | Chip inductor 1008 0.33A 2.3R
413 | SMDR | Bottom | A19_L2 | Chip Inductor 0402 | 3839.81 | 3468.583 | 45 | 0.5nH | Chip inductor 0402 1.0A 100mR
414 | SMDR | Bottom | A19_RF1 | MMM1362 | 3638.179 | 3230.633 | 315 | AMP-PSA4-5043+ | Monolithic Amplifier 50MHz - 4GHz, 0.75NF
415 | SMDR | Bottom | A19_Rin_1 | Res Chip 0402 | 3502.96 | 3089.975 | 315 | 390R | Chip Resistor 0402 0.1mW 1% 100ppm
416 | SMDR | Bottom | A20_C1 | Cap Chip 0402 | 3541.156 | 3389.465 | 135 | 10nF | Capacitor chip ceramic 0402 50V X7R
417 | SMDR | Bottom | A20_C13 | Cap Chip 0402 | 3567.686 | 3608.473 | 45 | 10nF | Capacitor chip ceramic 0402 50V X7R
418 | SMDR | Bottom | A20_C2 | Cap Chip 0402 | 3504.965 | 3353.274 | 135 | 100nF | Capacitor chip ceramic 0402 50V X7R
419 | SMDR | Bottom | A20_C3 | Cap Chip 0603 | 3473.986 | 3306.305 | 135 | 1uF | Capacitor chip ceramic 0603 50V X7R
420 | SMDR | Bottom | A20_Cin_1 | Cap Chip 0402 | 3363.766 | 3332.172 | 45 | 10nF (AC-Coupling) | Capacitor chip ceramic 0402 50V X7R
421 | SMDR | Bottom | A20_L1 | Chip Inductor 1008 | 3536.367 | 3510.341 | 315 | 1.5uH | Chip inductor 1008 0.33A 2.3R
422 | SMDR | Bottom | A20_L2 | Chip Inductor 0402 | 3633.803 | 3674.59 | 45 | 0.5nH | Chip inductor 0402 1.0A 100mR
423 | SMDR | Bottom | A20_RF1 | MMM1362 | 3432.172 | 3436.64 | 315 | AMP-PSA4-5043+ | Monolithic Amplifier 50MHz - 4GHz, 0.75NF
424 | SMDR | Bottom | A20_Rin_1 | Res Chip 0402 | 3296.953 | 3295.982 | 315 | 390R | Chip Resistor 0402 0.1mW 1% 100ppm
425 | SMDR | Bottom | A21_C1 | Cap Chip 0402 | 2281.809 | 3509.76 | 225 | 10nF | Capacitor chip ceramic 0402 50V X7R
426 | SMDR | Bottom | A21_C13 | Cap Chip 0402 | 2062.801 | 3536.291 | 135 | 10nF | Capacitor chip ceramic 0402 50V X7R
427 | SMDR | Bottom | A21_C2 | Cap Chip 0402 | 2318 | 3473.57 | 225 | 100nF | Capacitor chip ceramic 0402 50V X7R
428 | SMDR | Bottom | A21_C3 | Cap Chip 0603 | 2364.97 | 3442.591 | 225 | 1uF | Capacitor chip ceramic 0603 50V X7R
429 | SMDR | Bottom | A21_Cin_1 | Cap Chip 0402 | 2339.102 | 3332.371 | 135 | 10nF (AC-Coupling) | Capacitor chip ceramic 0402 50V X7R
430 | SMDR | Bottom | A21_L1 | Chip Inductor 1008 | 2160.933 | 3504.972 | 45 | 1.5uH | Chip inductor 1008 0.33A 2.3R
431 | SMDR | Bottom | A21_L2 | Chip Inductor 0402 | 1996.684 | 3602.408 | 135 | 0.5nH | Chip inductor 0402 1.0A 100mR
432 | SMDR | Bottom | A21_RF1 | MMM1362 | 2234.634 | 3400.777 | 45 | AMP-PSA4-5043+ | Monolithic Amplifier 50MHz - 4GHz, 0.75NF
433 | SMDR | Bottom | A21_Rin_1 | Res Chip 0402 | 2375.292 | 3265.558 | 45 | 390R | Chip Resistor 0402 0.1mW 1% 100ppm
434 | SMDR | Bottom | A22_C1 | Cap Chip 0402 | 2075.802 | 3303.753 | 225 | 10nF | Capacitor chip ceramic 0402 50V X7R
435 | SMDR | Bottom | A22_C13 | Cap Chip 0402 | 1856.793 | 3330.283 | 135 | 10nF | Capacitor chip ceramic 0402 50V X7R
436 | SMDR | Bottom | A22_C2 | Cap Chip 0402 | 2111.992 | 3267.562 | 225 | 100nF | Capacitor chip ceramic 0402 50V X7R
437 | SMDR | Bottom | A22_C3 | Cap Chip 0603 | 2158.962 | 3236.583 | 225 | 1uF | Capacitor chip ceramic 0603 50V X7R
438 | SMDR | Bottom | A22_Cin_1 | Cap Chip 0402 | 2133.094 | 3126.363 | 135 | 10nF (AC-Coupling) | Capacitor chip ceramic 0402 50V X7R
439 | SMDR | Bottom | A22_L1 | Chip Inductor 1008 | 1954.926 | 3298.964 | 45 | 1.5uH | Chip inductor 1008 0.33A 2.3R
440 | SMDR | Bottom | A22_L2 | Chip Inductor 0402 | 1790.676 | 3396.4 | 135 | 0.5nH | Chip inductor 0402 1.0A 100mR
441 | SMDR | Bottom | A22_RF1 | MMM1362 | 2028.626 | 3194.769 | 45 | AMP-PSA4-5043+ | Monolithic Amplifier 50MHz - 4GHz, 0.75NF
442 | SMDR | Bottom | A22_Rin_1 | Res Chip 0402 | 2169.285 | 3059.55 | 45 | 390R | Chip Resistor 0402 0.1mW 1% 100ppm
443 | SMDR | Bottom | A23_C1 | Cap Chip 0402 | 1869.794 | 3097.745 | 225 | 10nF | Capacitor chip ceramic 0402 50V X7R
444 | SMDR | Bottom | A23_C13 | Cap Chip 0402 | 1650.786 | 3124.276 | 135 | 10nF | Capacitor chip ceramic 0402 50V X7R
445 | SMDR | Bottom | A23_C2 | Cap Chip 0402 | 1905.985 | 3061.555 | 225 | 100nF | Capacitor chip ceramic 0402 50V X7R
446 | SMDR | Bottom | A23_C3 | Cap Chip 0603 | 1952.954 | 3030.575 | 225 | 1uF | Capacitor chip ceramic 0603 50V X7R
447 | SMDR | Bottom | A23_Cin_1 | Cap Chip 0402 | 1927.086 | 2920.356 | 135 | 10nF (AC-Coupling) | Capacitor chip ceramic 0402 50V X7R
448 | SMDR | Bottom | A23_L1 | Chip Inductor 1008 | 1748.918 | 3092.957 | 45 | 1.5uH | Chip inductor 1008 0.33A 2.3R
449 | SMDR | Bottom | A23_L2 | Chip Inductor 0402 | 1584.669 | 3190.393 | 135 | 0.5nH | Chip inductor 0402 1.0A 100mR
450 | SMDR | Bottom | A23_RF1 | MMM1362 | 1822.618 | 2988.762 | 45 | AMP-PSA4-5043+ | Monolithic Amplifier 50MHz - 4GHz, 0.75NF
451 | SMDR | Bottom | A23_Rin_1 | Res Chip 0402 | 1963.277 | 2853.543 | 45 | 390R | Chip Resistor 0402 0.1mW 1% 100ppm
452 | SMDR | Bottom | A24_C1 | Cap Chip 0402 | 1663.787 | 2891.738 | 225 | 10nF | Capacitor chip ceramic 0402 50V X7R
453 | SMDR | Bottom | A24_C13 | Cap Chip 0402 | 1444.778 | 2918.268 | 135 | 10nF | Capacitor chip ceramic 0402 50V X7R
454 | SMDR | Bottom | A24_C2 | Cap Chip 0402 | 1699.977 | 2855.547 | 225 | 100nF | Capacitor chip ceramic 0402 50V X7R
455 | SMDR | Bottom | A24_C3 | Cap Chip 0603 | 1746.947 | 2824.568 | 225 | 1uF | Capacitor chip ceramic 0603 50V X7R
456 | SMDR | Bottom | A24_Cin_1 | Cap Chip 0402 | 1721.079 | 2714.348 | 135 | 10nF (AC-Coupling) | Capacitor chip ceramic 0402 50V X7R
457 | SMDR | Bottom | A24_L1 | Chip Inductor 1008 | 1542.91 | 2886.949 | 45 | 1.5uH | Chip inductor 1008 0.33A 2.3R
458 | SMDR | Bottom | A24_L2 | Chip Inductor 0402 | 1378.661 | 2984.385 | 135 | 0.5nH | Chip inductor 0402 1.0A 100mR
459 | SMDR | Bottom | A24_RF1 | MMM1362 | 1616.611 | 2782.754 | 45 | AMP-PSA4-5043+ | Monolithic Amplifier 50MHz - 4GHz, 0.75NF
460 | SMDR | Bottom | A24_Rin_1 | Res Chip 0402 | 1757.27 | 2647.535 | 45 | 390R | Chip Resistor 0402 0.1mW 1% 100ppm
461 | SMDR | Bottom | A33_C1 | Cap Chip 0402 | 4245.121 | 70.209 | 45 | 10nF | Capacitor chip ceramic 0402 50V X7R
462 | SMDR | Bottom | A33_C13 | Cap Chip 0402 | 4464.129 | 43.678 | 315 | 10nF | Capacitor chip ceramic 0402 50V X7R
463 | SMDR | Bottom | A33_C2 | Cap Chip 0402 | 4208.93 | 106.4 | 45 | 100nF | Capacitor chip ceramic 0402 50V X7R
464 | SMDR | Bottom | A33_C3 | Cap Chip 0603 | 4161.961 | 137.379 | 45 | 1uF | Capacitor chip ceramic 0603 50V X7R
465 | SMDR | Bottom | A33_Cin_1 | Cap Chip 0402 | 4187.828 | 247.598 | 315 | 10nF (AC-Coupling) | Capacitor chip ceramic 0402 50V X7R
466 | SMDR | Bottom | A33_L1 | Chip Inductor 1008 | 4365.997 | 74.997 | 225 | 1.5uH | Chip inductor 1008 0.33A 2.3R
467 | SMDR | Bottom | A33_L2 | Chip Inductor 0402 | 4530.246 | -22.439 | 315 | 0.5nH | Chip inductor 0402 1.0A 100mR
468 | SMDR | Bottom | A33_RF1 | MMM1362 | 4292.296 | 179.192 | 225 | AMP-PSA4-5043+ | Monolithic Amplifier 50MHz - 4GHz, 0.75NF
469 | SMDR | Bottom | A33_Rin_1 | Res Chip 0402 | 4151.638 | 314.411 | 225 | 390R | Chip Resistor 0402 0.1mW 1% 100ppm
470 | SMDR | Bottom | A34_C1 | Cap Chip 0402 | 4451.128 | 276.217 | 45 | 10nF | Capacitor chip ceramic 0402 50V X7R
471 | SMDR | Bottom | A34_C13 | Cap Chip 0402 | 4670.137 | 249.686 | 315 | 10nF | Capacitor chip ceramic 0402 50V X7R
472 | SMDR | Bottom | A34_C2 | Cap Chip 0402 | 4414.938 | 312.407 | 45 | 100nF | Capacitor chip ceramic 0402 50V X7R
473 | SMDR | Bottom | A34_C3 | Cap Chip 0603 | 4367.968 | 343.386 | 45 | 1uF | Capacitor chip ceramic 0603 50V X7R
474 | SMDR | Bottom | A34_Cin_1 | Cap Chip 0402 | 4393.836 | 453.606 | 315 | 10nF (AC-Coupling) | Capacitor chip ceramic 0402 50V X7R
475 | SMDR | Bottom | A34_L1 | Chip Inductor 1008 | 4572.005 | 281.005 | 225 | 1.5uH | Chip inductor 1008 0.33A 2.3R
476 | SMDR | Bottom | A34_L2 | Chip Inductor 0402 | 4736.254 | 183.569 | 315 | 0.5nH | Chip inductor 0402 1.0A 100mR
477 | SMDR | Bottom | A34_RF1 | MMM1362 | 4498.304 | 385.2 | 225 | AMP-PSA4-5043+ | Monolithic Amplifier 50MHz - 4GHz, 0.75NF
478 | SMDR | Bottom | A34_Rin_1 | Res Chip 0402 | 4357.645 | 520.419 | 225 | 390R | Chip Resistor 0402 0.1mW 1% 100ppm
479 | SMDR | Bottom | A35_C1 | Cap Chip 0402 | 4657.136 | 482.224 | 45 | 10nF | Capacitor chip ceramic 0402 50V X7R
480 | SMDR | Bottom | A35_C13 | Cap Chip 0402 | 4876.144 | 455.694 | 315 | 10nF | Capacitor chip ceramic 0402 50V X7R
481 | SMDR | Bottom | A35_C2 | Cap Chip 0402 | 4620.945 | 518.415 | 45 | 100nF | Capacitor chip ceramic 0402 50V X7R
482 | SMDR | Bottom | A35_C3 | Cap Chip 0603 | 4573.976 | 549.394 | 45 | 1uF | Capacitor chip ceramic 0603 50V X7R
483 | SMDR | Bottom | A35_Cin_1 | Cap Chip 0402 | 4599.844 | 659.614 | 315 | 10nF (AC-Coupling) | Capacitor chip ceramic 0402 50V X7R
484 | SMDR | Bottom | A35_L1 | Chip Inductor 1008 | 4778.012 | 487.013 | 225 | 1.5uH | Chip inductor 1008 0.33A 2.3R
485 | SMDR | Bottom | A35_L2 | Chip Inductor 0402 | 4942.262 | 389.577 | 315 | 0.5nH | Chip inductor 0402 1.0A 100mR
486 | SMDR | Bottom | A35_RF1 | MMM1362 | 4704.312 | 591.208 | 225 | AMP-PSA4-5043+ | Monolithic Amplifier 50MHz - 4GHz, 0.75NF
487 | SMDR | Bottom | A35_Rin_1 | Res Chip 0402 | 4563.653 | 726.427 | 225 | 390R | Chip Resistor 0402 0.1mW 1% 100ppm
488 | SMDR | Bottom | A36_C1 | Cap Chip 0402 | 4863.144 | 688.232 | 45 | 10nF | Capacitor chip ceramic 0402 50V X7R
489 | SMDR | Bottom | A36_C13 | Cap Chip 0402 | 5082.152 | 661.702 | 315 | 10nF | Capacitor chip ceramic 0402 50V X7R
490 | SMDR | Bottom | A36_C2 | Cap Chip 0402 | 4826.953 | 724.423 | 45 | 100nF | Capacitor chip ceramic 0402 50V X7R
491 | SMDR | Bottom | A36_C3 | Cap Chip 0603 | 4779.984 | 755.402 | 45 | 1uF | Capacitor chip ceramic 0603 50V X7R
492 | SMDR | Bottom | A36_Cin_1 | Cap Chip 0402 | 4805.851 | 865.621 | 315 | 10nF (AC-Coupling) | Capacitor chip ceramic 0402 50V X7R
493 | SMDR | Bottom | A36_L1 | Chip Inductor 1008 | 4984.02 | 693.02 | 225 | 1.5uH | Chip inductor 1008 0.33A 2.3R
494 | SMDR | Bottom | A36_L2 | Chip Inductor 0402 | 5148.269 | 595.584 | 315 | 0.5nH | Chip inductor 0402 1.0A 100mR
495 | SMDR | Bottom | A36_RF1 | MMM1362 | 4910.319 | 797.215 | 225 | AMP-PSA4-5043+ | Monolithic Amplifier 50MHz - 4GHz, 0.75NF
496 | SMDR | Bottom | A36_Rin_1 | Res Chip 0402 | 4769.661 | 932.434 | 225 | 390R | Chip Resistor 0402 0.1mW 1% 100ppm
497 | SMDR | Bottom | A37_C1 | Cap Chip 0402 | 4983.242 | 1947.378 | 135 | 10nF | Capacitor chip ceramic 0402 50V X7R
498 | SMDR | Bottom | A37_C13 | Cap Chip 0402 | 5009.772 | 2166.387 | 45 | 10nF | Capacitor chip ceramic 0402 50V X7R
499 | SMDR | Bottom | A37_C2 | Cap Chip 0402 | 4947.051 | 1911.188 | 135 | 100nF | Capacitor chip ceramic 0402 50V X7R
500 | SMDR | Bottom | A37_C3 | Cap Chip 0603 | 4916.072 | 1864.218 | 135 | 1uF | Capacitor chip ceramic 0603 50V X7R
501 | SMDR | Bottom | A37_Cin_1 | Cap Chip 0402 | 4805.852 | 1890.086 | 45 | 10nF (AC-Coupling) | Capacitor chip ceramic 0402 50V X7R
502 | SMDR | Bottom | A37_L1 | Chip Inductor 1008 | 4978.453 | 2068.255 | 315 | 1.5uH | Chip inductor 1008 0.33A 2.3R
503 | SMDR | Bottom | A37_L2 | Chip Inductor 0402 | 5075.889 | 2232.504 | 45 | 0.5nH | Chip inductor 0402 1.0A 100mR
504 | SMDR | Bottom | A37_RF1 | MMM1362 | 4874.258 | 1994.554 | 315 | AMP-PSA4-5043+ | Monolithic Amplifier 50MHz - 4GHz, 0.75NF
505 | SMDR | Bottom | A37_Rin_1 | Res Chip 0402 | 4739.039 | 1853.896 | 315 | 390R | Chip Resistor 0402 0.1mW 1% 100ppm
506 | SMDR | Bottom | A38_C1 | Cap Chip 0402 | 4777.234 | 2153.386 | 135 | 10nF | Capacitor chip ceramic 0402 50V X7R
507 | SMDR | Bottom | A38_C13 | Cap Chip 0402 | 4803.764 | 2372.394 | 45 | 10nF | Capacitor chip ceramic 0402 50V X7R
508 | SMDR | Bottom | A38_C2 | Cap Chip 0402 | 4741.043 | 2117.196 | 135 | 100nF | Capacitor chip ceramic 0402 50V X7R
509 | SMDR | Bottom | A38_C3 | Cap Chip 0603 | 4710.064 | 2070.226 | 135 | 1uF | Capacitor chip ceramic 0603 50V X7R
510 | SMDR | Bottom | A38_Cin_1 | Cap Chip 0402 | 4599.845 | 2096.094 | 45 | 10nF (AC-Coupling) | Capacitor chip ceramic 0402 50V X7R
511 | SMDR | Bottom | A38_L1 | Chip Inductor 1008 | 4772.446 | 2274.262 | 315 | 1.5uH | Chip inductor 1008 0.33A 2.3R
512 | SMDR | Bottom | A38_L2 | Chip Inductor 0402 | 4869.882 | 2438.512 | 45 | 0.5nH | Chip inductor 0402 1.0A 100mR
513 | SMDR | Bottom | A38_RF1 | MMM1362 | 4668.25 | 2200.562 | 315 | AMP-PSA4-5043+ | Monolithic Amplifier 50MHz - 4GHz, 0.75NF
514 | SMDR | Bottom | A38_Rin_1 | Res Chip 0402 | 4533.032 | 2059.903 | 315 | 390R | Chip Resistor 0402 0.1mW 1% 100ppm
515 | SMDR | Bottom | A39_C1 | Cap Chip 0402 | 4571.226 | 2359.394 | 135 | 10nF | Capacitor chip ceramic 0402 50V X7R
516 | SMDR | Bottom | A39_C13 | Cap Chip 0402 | 4597.757 | 2578.402 | 45 | 10nF | Capacitor chip ceramic 0402 50V X7R
517 | SMDR | Bottom | A39_C2 | Cap Chip 0402 | 4535.036 | 2323.203 | 135 | 100nF | Capacitor chip ceramic 0402 50V X7R
518 | SMDR | Bottom | A39_C3 | Cap Chip 0603 | 4504.057 | 2276.233 | 135 | 1uF | Capacitor chip ceramic 0603 50V X7R
519 | SMDR | Bottom | A39_Cin_1 | Cap Chip 0402 | 4393.837 | 2302.101 | 45 | 10nF (AC-Coupling) | Capacitor chip ceramic 0402 50V X7R
520 | SMDR | Bottom | A39_L1 | Chip Inductor 1008 | 4566.438 | 2480.27 | 315 | 1.5uH | Chip inductor 1008 0.33A 2.3R
521 | SMDR | Bottom | A39_L2 | Chip Inductor 0402 | 4663.874 | 2644.519 | 45 | 0.5nH | Chip inductor 0402 1.0A 100mR
522 | SMDR | Bottom | A39_RF1 | MMM1362 | 4462.243 | 2406.569 | 315 | AMP-PSA4-5043+ | Monolithic Amplifier 50MHz - 4GHz, 0.75NF
523 | SMDR | Bottom | A39_Rin_1 | Res Chip 0402 | 4327.024 | 2265.911 | 315 | 390R | Chip Resistor 0402 0.1mW 1% 100ppm
524 | SMDR | Bottom | A40_C1 | Cap Chip 0402 | 4365.219 | 2565.401 | 135 | 10nF | Capacitor chip ceramic 0402 50V X7R
525 | SMDR | Bottom | A40_C13 | Cap Chip 0402 | 4391.749 | 2784.41 | 45 | 10nF | Capacitor chip ceramic 0402 50V X7R
526 | SMDR | Bottom | A40_C2 | Cap Chip 0402 | 4329.028 | 2529.211 | 135 | 100nF | Capacitor chip ceramic 0402 50V X7R
527 | SMDR | Bottom | A40_C3 | Cap Chip 0603 | 4298.049 | 2482.241 | 135 | 1uF | Capacitor chip ceramic 0603 50V X7R
528 | SMDR | Bottom | A40_Cin_1 | Cap Chip 0402 | 4187.829 | 2508.109 | 45 | 10nF (AC-Coupling) | Capacitor chip ceramic 0402 50V X7R
529 | SMDR | Bottom | A40_L1 | Chip Inductor 1008 | 4360.43 | 2686.278 | 315 | 1.5uH | Chip inductor 1008 0.33A 2.3R
530 | SMDR | Bottom | A40_L2 | Chip Inductor 0402 | 4457.866 | 2850.527 | 45 | 0.5nH | Chip inductor 0402 1.0A 100mR
531 | SMDR | Bottom | A40_RF1 | MMM1362 | 4256.235 | 2612.577 | 315 | AMP-PSA4-5043+ | Monolithic Amplifier 50MHz - 4GHz, 0.75NF
532 | SMDR | Bottom | A40_Rin_1 | Res Chip 0402 | 4121.016 | 2471.919 | 315 | 390R | Chip Resistor 0402 0.1mW 1% 100ppm
533 | SMDR | Bottom | A49_C1 | Cap Chip 0402 | 1543.783 | -15.735 | 315 | 10nF | Capacitor chip ceramic 0402 50V X7R
534 | SMDR | Bottom | A49_C13 | Cap Chip 0402 | 1517.252 | -234.744 | 225 | 10nF | Capacitor chip ceramic 0402 50V X7R
535 | SMDR | Bottom | A49_C2 | Cap Chip 0402 | 1579.973 | 20.455 | 315 | 100nF | Capacitor chip ceramic 0402 50V X7R
536 | SMDR | Bottom | A49_C3 | Cap Chip 0603 | 1610.952 | 67.425 | 315 | 1uF | Capacitor chip ceramic 0603 50V X7R
537 | SMDR | Bottom | A49_Cin_1 | Cap Chip 0402 | 1721.172 | 41.557 | 225 | 10nF (AC-Coupling) | Capacitor chip ceramic 0402 50V X7R
538 | SMDR | Bottom | A49_L1 | Chip Inductor 1008 | 1548.571 | -136.612 | 135 | 1.5uH | Chip inductor 1008 0.33A 2.3R
539 | SMDR | Bottom | A49_L2 | Chip Inductor 0402 | 1451.135 | -300.861 | 225 | 0.5nH | Chip inductor 0402 1.0A 100mR
540 | SMDR | Bottom | A49_RF1 | MMM1362 | 1652.766 | -62.911 | 135 | AMP-PSA4-5043+ | Monolithic Amplifier 50MHz - 4GHz, 0.75NF
541 | SMDR | Bottom | A49_Rin_1 | Res Chip 0402 | 1787.985 | 77.747 | 135 | 390R | Chip Resistor 0402 0.1mW 1% 100ppm
542 | SMDR | Bottom | A50_C1 | Cap Chip 0402 | 1749.824 | -221.776 | 315 | 10nF | Capacitor chip ceramic 0402 50V X7R
543 | SMDR | Bottom | A50_C13 | Cap Chip 0402 | 1723.293 | -440.785 | 225 | 10nF | Capacitor chip ceramic 0402 50V X7R
544 | SMDR | Bottom | A50_C2 | Cap Chip 0402 | 1786.014 | -185.586 | 315 | 100nF | Capacitor chip ceramic 0402 50V X7R
545 | SMDR | Bottom | A50_C3 | Cap Chip 0603 | 1816.993 | -138.616 | 315 | 1uF | Capacitor chip ceramic 0603 50V X7R
546 | SMDR | Bottom | A50_Cin_1 | Cap Chip 0402 | 1927.213 | -164.484 | 225 | 10nF (AC-Coupling) | Capacitor chip ceramic 0402 50V X7R
547 | SMDR | Bottom | A50_L1 | Chip Inductor 1008 | 1754.612 | -342.653 | 135 | 1.5uH | Chip inductor 1008 0.33A 2.3R
548 | SMDR | Bottom | A50_L2 | Chip Inductor 0402 | 1657.176 | -506.902 | 225 | 0.5nH | Chip inductor 0402 1.0A 100mR
549 | SMDR | Bottom | A50_RF1 | MMM1362 | 1858.807 | -268.952 | 135 | AMP-PSA4-5043+ | Monolithic Amplifier 50MHz - 4GHz, 0.75NF
550 | SMDR | Bottom | A50_Rin_1 | Res Chip 0402 | 1994.026 | -128.293 | 135 | 390R | Chip Resistor 0402 0.1mW 1% 100ppm
551 | SMDR | Bottom | A51_C1 | Cap Chip 0402 | 1955.831 | -427.784 | 315 | 10nF | Capacitor chip ceramic 0402 50V X7R
552 | SMDR | Bottom | A51_C13 | Cap Chip 0402 | 1929.301 | -646.792 | 225 | 10nF | Capacitor chip ceramic 0402 50V X7R
553 | SMDR | Bottom | A51_C2 | Cap Chip 0402 | 1992.022 | -391.594 | 315 | 100nF | Capacitor chip ceramic 0402 50V X7R
554 | SMDR | Bottom | A51_C3 | Cap Chip 0603 | 2023.001 | -344.624 | 315 | 1uF | Capacitor chip ceramic 0603 50V X7R
555 | SMDR | Bottom | A51_Cin_1 | Cap Chip 0402 | 2133.221 | -370.492 | 225 | 10nF (AC-Coupling) | Capacitor chip ceramic 0402 50V X7R
556 | SMDR | Bottom | A51_L1 | Chip Inductor 1008 | 1960.62 | -548.66 | 135 | 1.5uH | Chip inductor 1008 0.33A 2.3R
557 | SMDR | Bottom | A51_L2 | Chip Inductor 0402 | 1863.184 | -712.909 | 225 | 0.5nH | Chip inductor 0402 1.0A 100mR
558 | SMDR | Bottom | A51_RF1 | MMM1362 | 2064.815 | -474.96 | 135 | AMP-PSA4-5043+ | Monolithic Amplifier 50MHz - 4GHz, 0.75NF
559 | SMDR | Bottom | A51_Rin_1 | Res Chip 0402 | 2200.034 | -334.301 | 135 | 390R | Chip Resistor 0402 0.1mW 1% 100ppm
560 | SMDR | Bottom | A52_C1 | Cap Chip 0402 | 2161.839 | -633.792 | 315 | 10nF | Capacitor chip ceramic 0402 50V X7R
561 | SMDR | Bottom | A52_C13 | Cap Chip 0402 | 2135.309 | -852.8 | 225 | 10nF | Capacitor chip ceramic 0402 50V X7R
562 | SMDR | Bottom | A52_C2 | Cap Chip 0402 | 2198.03 | -597.601 | 315 | 100nF | Capacitor chip ceramic 0402 50V X7R
563 | SMDR | Bottom | A52_C3 | Cap Chip 0603 | 2229.009 | -550.631 | 315 | 1uF | Capacitor chip ceramic 0603 50V X7R
564 | SMDR | Bottom | A52_Cin_1 | Cap Chip 0402 | 2339.228 | -576.499 | 225 | 10nF (AC-Coupling) | Capacitor chip ceramic 0402 50V X7R
565 | SMDR | Bottom | A52_L1 | Chip Inductor 1008 | 2166.627 | -754.668 | 135 | 1.5uH | Chip inductor 1008 0.33A 2.3R
566 | SMDR | Bottom | A52_L2 | Chip Inductor 0402 | 2069.191 | -918.917 | 225 | 0.5nH | Chip inductor 0402 1.0A 100mR
567 | SMDR | Bottom | A52_RF1 | MMM1362 | 2270.823 | -680.967 | 135 | AMP-PSA4-5043+ | Monolithic Amplifier 50MHz - 4GHz, 0.75NF
568 | SMDR | Bottom | A52_Rin_1 | Res Chip 0402 | 2406.041 | -540.309 | 135 | 390R | Chip Resistor 0402 0.1mW 1% 100ppm
569 | SMDR | Bottom | A53_C1 | Cap Chip 0402 | 3421.024 | -753.888 | 45 | 10nF | Capacitor chip ceramic 0402 50V X7R
570 | SMDR | Bottom | A53_C13 | Cap Chip 0402 | 3640.032 | -780.418 | 315 | 10nF | Capacitor chip ceramic 0402 50V X7R
571 | SMDR | Bottom | A53_C2 | Cap Chip 0402 | 3384.833 | -717.697 | 45 | 100nF | Capacitor chip ceramic 0402 50V X7R
572 | SMDR | Bottom | A53_C3 | Cap Chip 0603 | 3337.864 | -686.718 | 45 | 1uF | Capacitor chip ceramic 0603 50V X7R
573 | SMDR | Bottom | A53_Cin_1 | Cap Chip 0402 | 3363.731 | -576.498 | 315 | 10nF (AC-Coupling) | Capacitor chip ceramic 0402 50V X7R
574 | SMDR | Bottom | A53_L1 | Chip Inductor 1008 | 3541.9 | -749.099 | 225 | 1.5uH | Chip inductor 1008 0.33A 2.3R
575 | SMDR | Bottom | A53_L2 | Chip Inductor 0402 | 3706.149 | -846.535 | 315 | 0.5nH | Chip inductor 0402 1.0A 100mR
576 | SMDR | Bottom | A53_RF1 | MMM1362 | 3468.2 | -644.904 | 225 | AMP-PSA4-5043+ | Monolithic Amplifier 50MHz - 4GHz, 0.75NF
577 | SMDR | Bottom | A53_Rin_1 | Res Chip 0402 | 3327.541 | -509.685 | 225 | 390R | Chip Resistor 0402 0.1mW 1% 100ppm
578 | SMDR | Bottom | A54_C1 | Cap Chip 0402 | 3627.032 | -547.88 | 45 | 10nF | Capacitor chip ceramic 0402 50V X7R
579 | SMDR | Bottom | A54_C13 | Cap Chip 0402 | 3846.04 | -574.41 | 315 | 10nF | Capacitor chip ceramic 0402 50V X7R
580 | SMDR | Bottom | A54_C2 | Cap Chip 0402 | 3590.841 | -511.689 | 45 | 100nF | Capacitor chip ceramic 0402 50V X7R
581 | SMDR | Bottom | A54_C3 | Cap Chip 0603 | 3543.871 | -480.71 | 45 | 1uF | Capacitor chip ceramic 0603 50V X7R
582 | SMDR | Bottom | A54_Cin_1 | Cap Chip 0402 | 3569.739 | -370.491 | 315 | 10nF (AC-Coupling) | Capacitor chip ceramic 0402 50V X7R
583 | SMDR | Bottom | A54_L1 | Chip Inductor 1008 | 3747.908 | -543.092 | 225 | 1.5uH | Chip inductor 1008 0.33A 2.3R
584 | SMDR | Bottom | A54_L2 | Chip Inductor 0402 | 3912.157 | -640.528 | 315 | 0.5nH | Chip inductor 0402 1.0A 100mR
585 | SMDR | Bottom | A54_RF1 | MMM1362 | 3674.207 | -438.897 | 225 | AMP-PSA4-5043+ | Monolithic Amplifier 50MHz - 4GHz, 0.75NF
586 | SMDR | Bottom | A54_Rin_1 | Res Chip 0402 | 3533.549 | -303.678 | 225 | 390R | Chip Resistor 0402 0.1mW 1% 100ppm
587 | SMDR | Bottom | A55_C1 | Cap Chip 0402 | 3833.039 | -341.872 | 45 | 10nF | Capacitor chip ceramic 0402 50V X7R
588 | SMDR | Bottom | A55_C13 | Cap Chip 0402 | 4052.047 | -368.403 | 315 | 10nF | Capacitor chip ceramic 0402 50V X7R
589 | SMDR | Bottom | A55_C2 | Cap Chip 0402 | 3796.849 | -305.682 | 45 | 100nF | Capacitor chip ceramic 0402 50V X7R
590 | SMDR | Bottom | A55_C3 | Cap Chip 0603 | 3749.879 | -274.703 | 45 | 1uF | Capacitor chip ceramic 0603 50V X7R
591 | SMDR | Bottom | A55_Cin_1 | Cap Chip 0402 | 3775.747 | -164.483 | 315 | 10nF (AC-Coupling) | Capacitor chip ceramic 0402 50V X7R
592 | SMDR | Bottom | A55_L1 | Chip Inductor 1008 | 3953.916 | -337.084 | 225 | 1.5uH | Chip inductor 1008 0.33A 2.3R
593 | SMDR | Bottom | A55_L2 | Chip Inductor 0402 | 4118.165 | -434.52 | 315 | 0.5nH | Chip inductor 0402 1.0A 100mR
594 | SMDR | Bottom | A55_RF1 | MMM1362 | 3880.215 | -232.889 | 225 | AMP-PSA4-5043+ | Monolithic Amplifier 50MHz - 4GHz, 0.75NF
595 | SMDR | Bottom | A55_Rin_1 | Res Chip 0402 | 3739.556 | -97.67 | 225 | 390R | Chip Resistor 0402 0.1mW 1% 100ppm
596 | SMDR | Bottom | A56_C1 | Cap Chip 0402 | 4039.08 | -135.832 | 45 | 10nF | Capacitor chip ceramic 0402 50V X7R
597 | SMDR | Bottom | A56_C13 | Cap Chip 0402 | 4258.088 | -162.362 | 315 | 10nF | Capacitor chip ceramic 0402 50V X7R
598 | SMDR | Bottom | A56_C2 | Cap Chip 0402 | 4002.89 | -99.641 | 45 | 100nF | Capacitor chip ceramic 0402 50V X7R
599 | SMDR | Bottom | A56_C3 | Cap Chip 0603 | 3955.92 | -68.662 | 45 | 1uF | Capacitor chip ceramic 0603 50V X7R
600 | SMDR | Bottom | A56_Cin_1 | Cap Chip 0402 | 3981.788 | 41.558 | 315 | 10nF (AC-Coupling) | Capacitor chip ceramic 0402 50V X7R
601 | SMDR | Bottom | A56_L1 | Chip Inductor 1008 | 4159.956 | -131.043 | 225 | 1.5uH | Chip inductor 1008 0.33A 2.3R
602 | SMDR | Bottom | A56_L2 | Chip Inductor 0402 | 4324.206 | -228.479 | 315 | 0.5nH | Chip inductor 0402 1.0A 100mR
603 | SMDR | Bottom | A56_RF1 | MMM1362 | 4086.256 | -26.848 | 225 | AMP-PSA4-5043+ | Monolithic Amplifier 50MHz - 4GHz, 0.75NF
604 | SMDR | Bottom | A56_Rin_1 | Res Chip 0402 | 3945.597 | 108.371 | 225 | 390R | Chip Resistor 0402 0.1mW 1% 100ppm
605 | SMDR | Bottom | A9_C1 | Cap Chip 0402 | 1457.746 | 2685.697 | 225 | 10nF | Capacitor chip ceramic 0402 50V X7R
606 | SMDR | Bottom | A9_C13 | Cap Chip 0402 | 1238.738 | 2712.227 | 135 | 10nF | Capacitor chip ceramic 0402 50V X7R
607 | SMDR | Bottom | A9_C2 | Cap Chip 0402 | 1493.936 | 2649.506 | 225 | 100nF | Capacitor chip ceramic 0402 50V X7R
608 | SMDR | Bottom | A9_C3 | Cap Chip 0603 | 1540.906 | 2618.527 | 225 | 1uF | Capacitor chip ceramic 0603 50V X7R
609 | SMDR | Bottom | A9_Cin_1 | Cap Chip 0402 | 1515.038 | 2508.308 | 135 | 10nF (AC-Coupling) | Capacitor chip ceramic 0402 50V X7R
610 | SMDR | Bottom | A9_L1 | Chip Inductor 1008 | 1336.87 | 2680.909 | 45 | 1.5uH | Chip inductor 1008 0.33A 2.3R
611 | SMDR | Bottom | A9_L2 | Chip Inductor 0402 | 1172.62 | 2778.345 | 135 | 0.5nH | Chip inductor 0402 1.0A 100mR
612 | SMDR | Bottom | A9_RF1 | MMM1362 | 1410.57 | 2576.713 | 45 | AMP-PSA4-5043+ | Monolithic Amplifier 50MHz - 4GHz, 0.75NF
613 | SMDR | Bottom | A9_Rin_1 | Res Chip 0402 | 1551.229 | 2441.494 | 45 | 390R | Chip Resistor 0402 0.1mW 1% 100ppm
Approved |  |  |  |  | Notes