## Part List Report
| Bill Of Material per Board | XRM
| Source Data From: | IDL_15_38_A.PrjPcb
| Project: | XRM_MainAMP
| Revision: | A
| Variant: | Master
| IDLAB Design #: | IDL_15_38 | [5 empty] | High Energy Physics Group
| Report Date: | 15:21:51 | 1. nov 2015 |  |  |  |  | Instrumentation Development Lab
| Print Date: | 42309.6479 | 2015-11-01
Note: The components listed in this document can be purchased from different suppliers, following the original manufacturer's part number.
Standard components (resistors and capacitors) can be produced by different manufacturers, however they must adhere to the quality requirements specified for the original components defined in this document.
| For all other components, the purchasing and assembly of alternatives, not specified in this document, must be authorized by the Instrumentation Development Laboratory | [8 empty] | per unit | Supplier 1 Data |  |  |  |  | Supplier 2 Data |  |  |  |  | Supplier 3 Data
# | Designator | Quantity per Board | Description | Comment | Manufacturer | Manufacturer No | Supplier | Supplier Part Number | Supplier Subtotal | Quantity | Supplier 1 | Supplier Part Number 1 | Supplier Unit Price 1 | Supplier Order Qty 1 | Supplier Subtotal 1 | Supplier 2 | Supplier Part Number 2 | Supplier Unit Price 2 | Supplier Order Qty 2 | Supplier Subtotal 2 | Supplier 3 | Supplier Part Number 3 | Supplier Unit Price 3 | Supplier Order Qty 3 | Supplier Subtotal 3
1 | C1C1, C1C2, C1C11, C1C12, C1C13, C1C14, C1C15, C1C16, C1C17, C1C18, C1C19, C1C20, C1C21, C1C22, C1C31, C1C32, C1C33, C1C34, C1C35, C1C36, C1C37, C1C38, C1C39, C1C40, C1C41, C1C42, C2C1, C2C2, C2C11, C2C12, C2C13, C2C14, C2C15, C2C16, C2C17, C2C18, C2C19, C2C20, C2C21, C2C22, C2C31, C2C32, C2C33, C2C34, C2C35, C2C36, C2C37, C2C38, C2C39, C2C40, C2C41, C2C42, C3C1, C3C2, C3C11, C3C12, C3C13, C3C14, C3C15, C3C16, C3C17, C3C18, C3C19, C3C20, C3C21, C3C22, C3C31, C3C32, C3C33, C3C34, C3C35, C3C36, C3C37, C3C38, C3C39, C3C40, C3C41, C3C42, C4C1, C4C2, C4C11, C4C12, C4C13, C4C14, C4C15, C4C16, C4C17, C4C18, C4C19, C4C20, C4C21, C4C22, C4C31, C4C32, C4C33, C4C34, C4C35, C4C36, C4C37, C4C38, C4C39, C4C40, C4C41, C4C42, C5C1, C5C2, C5C11, C5C12, C5C13, C5C14, C5C15, C5C16, C5C17, C5C18, C5C19, C5C20, C5C21, C5C22, C5C31, C5C32, C5C33, C5C34, C5C35, C5C36, C5C37, C5C38, C5C39, C5C40, C5C41, C5C42, C6C1, C6C2, C6C11, C6C12, C6C13, C6C14, C6C15, C6C16, C6C17, C6C18, C6C19, C6C20, C6C21, C6C22, C6C31, C6C32, C6C33, C6C34, C6C35, C6C36, C6C37, C6C38, C6C39, C6C40, C6C41, C6C42, C7C1, C7C2, C7C11, C7C12, C7C13, C7C14, C7C15, C7C16, C7C17, C7C18, C7C19, C7C20, C7C21, C7C22, C7C31, C7C32, C7C33, C7C34, C7C35, C7C36, C7C37, C7C38, C7C39, C7C40, C7C41, C7C42, C8C1, C8C2, C8C11, C8C12, C8C13, C8C14, C8C15, C8C16, C8C17, C8C18, C8C19, C8C20, C8C21, C8C22, C8C31, C8C32, C8C33, C8C34, C8C35, C8C36, C8C37, C8C38, C8C39, C8C40, C8C41, C8C42, C9C1, C9C2, C9C11, C9C12, C9C13, C9C14, C9C15, C9C16, C9C17, C9C18, C9C19, C9C20, C9C21, C9C22, C9C31, C9C32, C9C33, C9C34, C9C35, C9C36, C9C37, C9C38, C9C39, C9C40, C9C41, C9C42, C10C1, C10C2, C10C11, C10C12, C10C13, C10C14, C10C15, C10C16, C10C17, C10C18, C10C19, C10C20, C10C21, C10C22, C10C31, C10C32, C10C33, C10C34, C10C35, C10C36, C10C37, C10C38, C10C39, C10C40, C10C41, C10C42, C11C1, C11C2, C11C11, C11C12, C11C13, C11C14, C11C15, C11C16, C11C17, C11C18, C11C19, C11C20, C11C21, C11C22, C11C31, C11C32, C11C33, C11C34, C11C35, C11C36, C11C37, C11C38, C11C39, C11C40, C11C41, C11C42, C12C1, C12C2, C12C11, C12C12, C12C13, C12C14, C12C15, C12C16, C12C17, C12C18, C12C19, C12C20, C12C21, C12C22, C12C31, C12C32, C12C33, C12C34, C12C35, C12C36, C12C37, C12C38, C12C39, C12C40, C12C41, C12C42, C13C1, C13C2, C13C11, C13C12, C13C13, C13C14, C13C15, C13C16, C13C17, C13C18, C13C19, C13C20, C13C21, C13C22, C13C31, C13C32, C13C33, C13C34, C13C35, C13C36, C13C37, C13C38, C13C39, C13C40, C13C41, C13C42, C14C1, C14C2, C14C11, C14C12, C14C13, C14C14, C14C15, C14C16, C14C17, C14C18, C14C19, C14C20, C14C21, C14C22, C14C31, C14C32, C14C33, C14C34, C14C35, C14C36, C14C37, C14C38, C14C39, C14C40, C14C41, C14C42, C15C1, C15C2, C15C11, C15C12, C15C13, C15C14, C15C15, C15C16, C15C17, C15C18, C15C19, C15C20, C15C21, C15C22, C15C31, C15C32, C15C33, C15C34, C15C35, C15C36, C15C37, C15C38, C15C39, C15C40, C15C41, C15C42, C16C1, C16C2, C16C11, C16C12, C16C13, C16C14, C16C15, C16C16, C16C17, C16C18, C16C19, C16C20, C16C21, C16C22, C16C31, C16C32, C16C33, C16C34, C16C35, C16C36, C16C37, C16C38, C16C39, C16C40, C16C41, C16C42 | 416 | Capacitor chip ceramic 0603 50V NPO | 100pF | Murata | GRM1885C1H101JA01D | Digi-Key | 490-1427-1-ND | 4.7757 | 416 | Mouser | 81-GRM39C101J50 | 0,02265 | 416 | 9.4226 | Digi-Key | 490-1427-1-ND | 0,01148 | 416 | 4.7757 | Newark | 38K1677 | 0,013 | 416
2 | C1C3, C1C5, C1C23, C1C25, C1C43, C1C44, C1C45, C1C46, C1C47, C1C48, C1C49, C1C50, C1C51, C1C52, C1C53, C1C54, C2C3, C2C5, C2C23, C2C25, C2C43, C2C44, C2C45, C2C46, C2C47, C2C48, C2C49, C2C50, C2C51, C2C52, C2C53, C2C54, C3C3, C3C5, C3C23, C3C25, C3C43, C3C44, C3C45, C3C46, C3C47, C3C48, C3C49, C3C50, C3C51, C3C52, C3C53, C3C54, C4C3, C4C5, C4C23, C4C25, C4C43, C4C44, C4C45, C4C46, C4C47, C4C48, C4C49, C4C50, C4C51, C4C52, C4C53, C4C54, C5C3, C5C5, C5C23, C5C25, C5C43, C5C44, C5C45, C5C46, C5C47, C5C48, C5C49, C5C50, C5C51, C5C52, C5C53, C5C54, C6C3, C6C5, C6C23, C6C25, C6C43, C6C44, C6C45, C6C46, C6C47, C6C48, C6C49, C6C50, C6C51, C6C52, C6C53, C6C54, C7C3, C7C5, C7C23, C7C25, C7C43, C7C44, C7C45, C7C46, C7C47, C7C48, C7C49, C7C50, C7C51, C7C52, C7C53, C7C54, C8C3, C8C5, C8C23, C8C25, C8C43, C8C44, C8C45, C8C46, C8C47, C8C48, C8C49, C8C50, C8C51, C8C52, C8C53, C8C54, C9C3, C9C5, C9C23, C9C25, C9C43, C9C44, C9C45, C9C46, C9C47, C9C48, C9C49, C9C50, C9C51, C9C52, C9C53, C9C54, C10C3, C10C5, C10C23, C10C25, C10C43, C10C44, C10C45, C10C46, C10C47, C10C48, C10C49, C10C50, C10C51, C10C52, C10C53, C10C54, C11C3, C11C5, C11C23, C11C25, C11C43, C11C44, C11C45, C11C46, C11C47, C11C48, C11C49, C11C50, C11C51, C11C52, C11C53, C11C54, C12C3, C12C5, C12C23, C12C25, C12C43, C12C44, C12C45, C12C46, C12C47, C12C48, C12C49, C12C50, C12C51, C12C52, C12C53, C12C54, C13C3, C13C5, C13C23, C13C25, C13C43, C13C44, C13C45, C13C46, C13C47, C13C48, C13C49, C13C50, C13C51, C13C52, C13C53, C13C54, C14C3, C14C5, C14C23, C14C25, C14C43, C14C44, C14C45, C14C46, C14C47, C14C48, C14C49, C14C50, C14C51, C14C52, C14C53, C14C54, C15C3, C15C5, C15C23, C15C25, C15C43, C15C44, C15C45, C15C46, C15C47, C15C48, C15C49, C15C50, C15C51, C15C52, C15C53, C15C54, C16C3, C16C5, C16C23, C16C25, C16C43, C16C44, C16C45, C16C46, C16C47, C16C48, C16C49, C16C50, C16C51, C16C52, C16C53, C16C54, C113 | 257 | Capacitor chip ceramic 0402 50V X7R | 100nF | TDK | C1005X7R1H104K050BB | Mouser | 810-C1005X7R1H104K | 9.8232 | 257 | Mouser | 810-C1005X7R1H104K | 0,03822 | 257 | 9.8232 | Digi-Key | 445-5932-1-ND | 0,04 | 257 | 10.28 | Newark | 04X3230 | 0,04 | 257
3 | C1C4, C1C6, C1C24, C1C26, C2C4, C2C6, C2C24, C2C26, C3C4, C3C6, C3C24, C3C26, C4C4, C4C6, C4C24, C4C26, C5C4, C5C6, C5C24, C5C26, C6C4, C6C6, C6C24, C6C26, C7C4, C7C6, C7C24, C7C26, C8C4, C8C6, C8C24, C8C26, C9C4, C9C6, C9C24, C9C26, C10C4, C10C6, C10C24, C10C26, C11C4, C11C6, C11C24, C11C26, C12C4, C12C6, C12C24, C12C26, C13C4, C13C6, C13C24, C13C26, C14C4, C14C6, C14C24, C14C26, C15C4, C15C6, C15C24, C15C26, C16C4, C16C6, C16C24, C16C26, C73, C76, C79, C82, C104, C108, C112 | 71 | Capacitor chip ceramic 1206 10V X5R | 47uF | Murata | GRM31CR61A476ME15L | Digi-Key | 490-5528-1-ND | 31.24 | 71 | Mouser | 81-GRM31CR61A476ME5L | 0,57405 | 71 | 40.7575 | Digi-Key | 490-5528-1-ND | 0,44 | 71 | 31.24 | Newark | 94M5674 | 1,05 | 71
4 | C1C7, C1C9, C1C27, C1C29, C2C7, C2C9, C2C27, C2C29, C3C7, C3C9, C3C27, C3C29, C4C7, C4C9, C4C27, C4C29, C5C7, C5C9, C5C27, C5C29, C6C7, C6C9, C6C27, C6C29, C7C7, C7C9, C7C27, C7C29, C8C7, C8C9, C8C27, C8C29, C9C7, C9C9, C9C27, C9C29, C10C7, C10C9, C10C27, C10C29, C11C7, C11C9, C11C27, C11C29, C12C7, C12C9, C12C27, C12C29, C13C7, C13C9, C13C27, C13C29, C14C7, C14C9, C14C27, C14C29, C15C7, C15C9, C15C27, C15C29, C16C7, C16C9, C16C27, C16C29, C102, C106, C110 | 67 | Capacitor chip ceramic 0402 50V X7R | 10nF | Murata | GRM155R71H103KA88D | Digi-Key | 490-4516-1-ND | 0.4422 | 67 | Newark | 14T3284 | 0,009 | 67 |  | Digi-Key | 490-4516-1-ND | 0,0066 | 67 | 0.4422 | Mouser | 81-GRM155R71H103KA8D | 0,01345 | 67 | 0.90107
5 | C1C8, C1C10, C1C28, C1C30, C2C8, C2C10, C2C28, C2C30, C3C8, C3C10, C3C28, C3C30, C4C8, C4C10, C4C28, C4C30, C5C8, C5C10, C5C28, C5C30, C6C8, C6C10, C6C28, C6C30, C7C8, C7C10, C7C28, C7C30, C8C8, C8C10, C8C28, C8C30, C9C8, C9C10, C9C28, C9C30, C10C8, C10C10, C10C28, C10C30, C11C8, C11C10, C11C28, C11C30, C12C8, C12C10, C12C28, C12C30, C13C8, C13C10, C13C28, C13C30, C14C8, C14C10, C14C28, C14C30, C15C8, C15C10, C15C28, C15C30, C16C8, C16C10, C16C28, C16C30, C71, C72, C74, C75, C77, C78, C80, C81, C85, C92, C101, C103, C105, C107, C109, C111 | 80 | Capacitor chip ceramic 1206 16V X7R | 10uF | TDK | C3216X7R1C106M160AC | Digi-Key | 445-1601-1-ND | 23.52 | 80 | Newark | 90R7789 | 0,336 | 80 |  | Mouser | 810-C3216X7R1C106M | 0,33268 | 80 | 26.6143 | Digi-Key | 445-1601-1-ND | 0,294 | 80 | 23.52
6 | C1F1, C2F1, C3F1, C4F1, C5F1, C6F1, C7F1, C8F1, C9F1, C10F1, C11F1, C12F1, C13F1, C14F1, C15F1, C16F1 | 16 | Low Pass Filter DC to 225MHz 50R | LFCN-2500+ | MiniCircuits | LFCN-2500+ | MiniCircuits | LFCN-2500+ | 31.84 | 16 | MiniCircuits | LFCN-2500+ | 1.99 | 16 | 31.84
7 | C1L1, C1L2, C1L3, C2L1, C2L2, C2L3, C3L1, C3L2, C3L3, C4L1, C4L2, C4L3, C5L1, C5L2, C5L3, C6L1, C6L2, C6L3, C7L1, C7L2, C7L3, C8L1, C8L2, C8L3, C9L1, C9L2, C9L3, C10L1, C10L2, C10L3, C11L1, C11L2, C11L3, C12L1, C12L2, C12L3, C13L1, C13L2, C13L3, C14L1, C14L2, C14L3, C15L1, C15L2, C15L3, C16L1, C16L2, C16L3 | 48 | Chip inductor 1008 0.33A 2.3R | 1.5uH | Coilcraft | 1008CS-152XJLB | Coilcraft | 1008CS-152XJLB | 40.8 | 48 | Coilcraft | 1008CS-152XJLB | 0.85 | 48 | 40.8
8 | C1R1, C1R2, C2R1, C2R2, C3R1, C3R2, C4R1, C4R2, C5R1, C5R2, C6R1, C6R2, C7R1, C7R2, C8R1, C8R2, C9R1, C9R2, C10R1, C10R2, C11R1, C11R2, C12R1, C12R2, C13R1, C13R2, C14R1, C14R2, C15R1, C15R2, C16R1, C16R2 | 32 | Chip Resistor 2010 500mW 1% 100ppm | 45.3R | Rohm | MCR50JZHF45R3 | Digi-Key | RHM45.3BFCT-ND | 8.1152 | 32 | Digi-Key | RHM45.3BFCT-ND | 0,2536 | 32 | 8.1152 | Mouser | N/A
9 | C1R3, C1R4, C1R5, C1R6, C1R17, C1R18, C1R19, C1R21, C1R32, C2R3, C2R4, C2R5, C2R6, C2R17, C2R18, C2R19, C2R21, C2R32, C3R3, C3R4, C3R5, C3R6, C3R17, C3R18, C3R19, C3R21, C3R32, C4R3, C4R4, C4R5, C4R6, C4R17, C4R18, C4R19, C4R21, C4R32, C5R3, C5R4, C5R5, C5R6, C5R17, C5R18, C5R19, C5R21, C5R32, C6R3, C6R4, C6R5, C6R6, C6R17, C6R18, C6R19, C6R21, C6R32, C7R3, C7R4, C7R5, C7R6, C7R17, C7R18, C7R19, C7R21, C7R32, C8R3, C8R4, C8R5, C8R6, C8R17, C8R18, C8R19, C8R21, C8R32, C9R3, C9R4, C9R5, C9R6, C9R17, C9R18, C9R19, C9R21, C9R32, C10R3, C10R4, C10R5, C10R6, C10R17, C10R18, C10R19, C10R21, C10R32, C11R3, C11R4, C11R5, C11R6, C11R17, C11R18, C11R19, C11R21, C11R32, C12R3, C12R4, C12R5, C12R6, C12R17, C12R18, C12R19, C12R21, C12R32, C13R3, C13R4, C13R5, C13R6, C13R17, C13R18, C13R19, C13R21, C13R32, C14R3, C14R4, C14R5, C14R6, C14R17, C14R18, C14R19, C14R21, C14R32, C15R3, C15R4, C15R5, C15R6, C15R17, C15R18, C15R19, C15R21, C15R32, C16R3, C16R4, C16R5, C16R6, C16R17, C16R18, C16R19, C16R21, C16R32, R39, R44, R49, R65, R66 | 149 | Chip Resistor 0603 100mW 1% 100ppm | 0R0 | Panasonic | ERJ-3GEY0R00V | Mouser | 667-ERJ-3GEY0R00V | 1.3711 | 149 | Digi-Key | P0.0GCT-ND | 0,0096 | 149 | 1.4304 | Newark | 65T8702 | 0,009 | 149 |  | Mouser | 667-ERJ-3GEY0R00V | 0,0092 | 149 | 1.3711
10 | C1R15, C2R15, C3R15, C4R15, C5R15, C6R15, C7R15, C8R15, C9R15, C10R15, C11R15, C12R15, C13R15, C14R15, C15R15, C16R15 | 16 | Chip Resistor 2010 500mW 1% 100ppm | 34.8R | Panasonic | ERJ-12SF34R8U | Mouser | 667-ERJ-12SF34R8U | 4.8246 | 16 | Digi-Key | P34.8ACDKR-ND | 0,50 | 16 | 8 | Mouser | 667-ERJ-12SF34R8U | 0,30153 | 16 | 4.8246
11 | C1R16, C2R16, C3R16, C4R16, C5R16, C6R16, C7R16, C8R16, C9R16, C10R16, C11R16, C12R16, C13R16, C14R16, C15R16, C16R16 | 16 | Chip Resistor 2010 500mW 1% 100ppm | 20R | Rohm | MCR50JZHF20R0 | Digi-Key | RHM20.0BFCT-ND | 5.568 | 16 | Digi-Key | RHM20.0BFCT-ND | 0,348 | 16 | 5.568 | Mouser | N/A
12 | C1R20, C2R20, C3R20, C4R20, C5R20, C6R20, C7R20, C8R20, C9R20, C10R20, C11R20, C12R20, C13R20, C14R20, C15R20, C16R20 | 16 | Chip Resistor 0603 100mW 1% 100ppm | 18R | Panasonic | ERJ-3EKF18R0V | Mouser | 667-ERJ-3EKF18R0V | 0.27181 | 16 | Newark | 64R5322 | 0,001 | 16 |  | Mouser | 667-ERJ-3EKF18R0V | 0,01699 | 16 | 0.27181 | Digi-Key | P18.0HCT-ND | 0,10 | 16 | 1.6
13 | C1R28, C1R29, C2R28, C2R29, C3R28, C3R29, C4R28, C4R29, C5R28, C5R29, C6R28, C6R29, C7R28, C7R29, C8R28, C8R29, C9R28, C9R29, C10R28, C10R29, C11R28, C11R29, C12R28, C12R29, C13R28, C13R29, C14R28, C14R29, C15R28, C15R29, C16R28, C16R29 | 32 | Chip Resistor 0603 100mW 1% 100ppm | 300R | Panasonic | ERJ-3EKF3000V | Mouser | 667-ERJ-3EKF3000V | 0.54361 | 32 | Mouser | 667-ERJ-3EKF3000V | 0,01699 | 32 | 0.54361 | Newark | 65T8414 | 0,003 | 32 |  | Digi-Key | P300HCT-ND | 0,10 | 32 | 3.2
14 | C1RF1, C1RF2, C2RF1, C2RF2, C3RF1, C3RF2, C4RF1, C4RF2, C5RF1, C5RF2, C6RF1, C6RF2, C7RF1, C7RF2, C8RF1, C8RF2, C9RF1, C9RF2, C10RF1, C10RF2, C11RF1, C11RF2, C12RF1, C12RF2, C13RF1, C13RF2, C14RF1, C14RF2, C15RF1, C15RF2, C16RF1, C16RF2 | 32 | Monolithic Amplifier DC - 8GHz | AMP-LEE-39+ | MiniCircuits | LEE-39+ | MiniCircuits | LEE-39+ | 38.08 | 32 | MiniCircuits | LEE-39+ | 1.19 | 32 | 38.08
15 | C1RF4, C2RF4, C3RF4, C4RF4, C5RF4, C6RF4, C7RF4, C8RF4, C9RF4, C10RF4, C11RF4, C12RF4, C13RF4, C14RF4, C15RF4, C16RF4 | 16 | Monolithic Amplifier DC - 5GHz | AMP-LEE-49+ | MiniCircuits | LEE-49+ | MiniCircuits | LEE-49+ | 28.64 | 16 | MiniCircuits | LEE-49+ | 1.79 | 16 | 28.64
16 | C1RF5, C2RF5, C3RF5, C4RF5, C5RF5, C6RF5, C7RF5, C8RF5, C9RF5, C10RF5, C11RF5, C12RF5, C13RF5, C14RF5, C15RF5, C16RF5 | 16 | Power Splitter / Combiner 2-Way, 50R, 500 MHz to 2500 MHz | GP2S1+ | MiniCircuits | GP2S1+ | MiniCircuits | GP2S1+ | 23.84 | 16 | MiniCircuits | GP2S1+ | 1.49 | 16 | 23.84
17 | C1SW1, C1SW2, C1SW3, C1SW4, C1SW5, C1SW6, C1SW7, C1SW8, C2SW1, C2SW2, C2SW3, C2SW4, C2SW5, C2SW6, C2SW7, C2SW8, C3SW1, C3SW2, C3SW3, C3SW4, C3SW5, C3SW6, C3SW7, C3SW8, C4SW1, C4SW2, C4SW3, C4SW4, C4SW5, C4SW6, C4SW7, C4SW8, C5SW1, C5SW2, C5SW3, C5SW4, C5SW5, C5SW6, C5SW7, C5SW8, C6SW1, C6SW2, C6SW3, C6SW4, C6SW5, C6SW6, C6SW7, C6SW8, C7SW1, C7SW2, C7SW3, C7SW4, C7SW5, C7SW6, C7SW7, C7SW8, C8SW1, C8SW2, C8SW3, C8SW4, C8SW5, C8SW6, C8SW7, C8SW8, C9SW1, C9SW2, C9SW3, C9SW4, C9SW5, C9SW6, C9SW7, C9SW8, C10SW1, C10SW2, C10SW3, C10SW4, C10SW5, C10SW6, C10SW7, C10SW8, C11SW1, C11SW2, C11SW3, C11SW4, C11SW5, C11SW6, C11SW7, C11SW8, C12SW1, C12SW2, C12SW3, C12SW4, C12SW5, C12SW6, C12SW7, C12SW8, C13SW1, C13SW2, C13SW3, C13SW4, C13SW5, C13SW6, C13SW7, C13SW8, C14SW1, C14SW2, C14SW3, C14SW4, C14SW5, C14SW6, C14SW7, C14SW8, C15SW1, C15SW2, C15SW3, C15SW4, C15SW5, C15SW6, C15SW7, C15SW8, C16SW1, C16SW2, C16SW3, C16SW4, C16SW5, C16SW6, C16SW7, C16SW8 | 128 | High Isolation SPDT, Absortive SW, DC - 3GHz, 50Ohm | PE4251MLI-Z | Peregrine | PE4251MLI-Z | Digi-Key | 1046-1018-6-ND | 193.024 | 128 | Digi-Key | 1046-1018-6-ND | 1508 | 128 | 193.024
18 | C1U1, C1U2, C1U3, C1U4, C2U1, C2U2, C2U3, C2U4, C3U1, C3U2, C3U3, C3U4, C4U1, C4U2, C4U3, C4U4, C5U1, C5U2, C5U3, C5U4, C6U1, C6U2, C6U3, C6U4, C7U1, C7U2, C7U3, C7U4, C8U1, C8U2, C8U3, C8U4, C9U1, C9U2, C9U3, C9U4, C10U1, C10U2, C10U3, C10U4, C11U1, C11U2, C11U3, C11U4, C12U1, C12U2, C12U3, C12U4, C13U1, C13U2, C13U3, C13U4, C14U1, C14U2, C14U3, C14U4, C15U1, C15U2, C15U3, C15U4, C16U1, C16U2, C16U3, C16U4 | 64 | Single Schmitt trigger Inverter | SN74LVC1G14DBVR | Texas | SN74LVC1G14DBVR | Digi-Key | 296-35945-6-ND | 18.1504 | 64 | Mouser | 595-SN74LVC1G14DBVR | 0,32135 | 64 | 20.5667 | Digi-Key | 296-35945-6-ND | 0,2836 | 64 | 18.1504
19 | C55, C56, C57, C58, C59, C60, C61, C62, C63, C64, C65, C66, C67, C68, C69, C70, C97, C98, C99, C100 | 20 | Capacitor tantal smd 7343-20 10V 25mResr | 220uF | AVX | TCJY227M010R0025 | Digi-Key | 478-3302-1-ND | 165.3 | 20 | Mouser | 581-TPME227K016R0025 | 936457 | 20 | 187.2913 | Digi-Key | 478-3302-1-ND | 8265 | 20 | 165.3 | Newark | 59M9608 | 3,73 | 20
20 | C83, C86, C90, C93 | 4 | Capacitor chip ceramic 1210 16V X5R | 100uF | Kemet | C1210C107M4PAC7800 | Digi-Key | 311-2052-1-ND | 7.32 | 4 | Digi-Key | 399-11270-1-ND | 2,51 | 4 | 10.04 | Mouser | 963-EMK325ABJ107MM-T | 260481 | 4 | 10.4192 | Digi-Key | 311-2052-1-ND | 1,83 | 4 | 7.32
21 | C84, C91 | 2 | Capacitor chip ceramic 0603 50V X7R | 22nF | TDK | C1608X7R1H223K080AA | Digi-Key | 445-1312-6-ND | 0.2 | 2 | Mouser | 810-C1608X7R1H223K | 0,11325 | 2 | 0.22651 | Digi-Key | 445-1312-6-ND | 0,10 | 2 | 0.2
22 | C87, C88 | 2 | Capacitor Aluminium Polymer, High Ripple, smd 7343-43 6.3V 7mResr | 220uF | Panasonic | EEF-UE0J221LR | Digi-Key | PCE4263CT-ND | 7.3 | 2 | Mouser | 667-EEF-UE0J221LR | 414787 | 2 | 8.2957 | Digi-Key | PCE4263CT-ND | 3,65 | 2 | 7.3
23 | C89, C96 | 2 | Capacitor chip ceramic 0603 50V X7R | 4.7nF | Murata | GRM188R71H472KA01D | Digi-Key | 490-1506-6-ND | 0.2 | 2 | Digi-Key | 490-1506-6-ND | 0,10 | 2 | 0.2 | Mouser | 81-GRM39X472K50D | 0,24916 | 2 | 0.49831 | Newark | 68R4808 | 0,007 | 2
24 | C94, C95 | 2 | Capacitor Aluminium Polymer, High Ripple, smd 7343-43 12.5V 12mResr | 100uF | Murata | ECASD91B107M012K00 | Digi-Key | 490-5480-6-ND | 7.84 | 2 | Mouser | 81-ECASD91B107M012K0 | 443808 | 2 | 8.8762 | Digi-Key | 490-5480-6-ND | 3,92 | 2 | 7.84
25 | FB1, FB2 | 2 | Feritte filter smd 2220 5A 10mRdc 150Rac | 74279224151 | Wurth | 74279224151 | Digi-Key | 732-3423-1-ND | 2.46 | 2 | Digi-Key | 732-3423-1-ND | 1,23 | 2 | 2.46 | Mouser | 710-74279224151 | 139442 | 2 | 2.7888
26 | K4 | 1 | Pin header 2.54mm male 4pins rigth angle | PINHx4 | FCI | 68016-104HLF | Digi-Key | 609-3312-ND | 0.4 | 1 | Mouser | 649-68016-104HLF | 0,45301 | 1 | 0.45301 | Newark | 51Y8063 |  | 1 |  | Digi-Key | 609-3312-ND | 0,40 | 1 | 0.4
27 | K5 | 1 | Connector FCI 15 pin R1mm low profile vertical female | 91930-21115LF | FCI | 91930-21115LF | Digi-Key | 609-1590-ND | 2.69 | 1 | Mouser | 649-91930-21115LF | 304366 | 1 | 3.0437 | Newark | 06M2817 | 1,20 | 1 |  | Digi-Key | 609-1590-ND | 2,69 | 1 | 2.69
28 | K6 | 1 | Connector FCI 15 pin R1mm low profile vertical male | 91910-21515LF | FCI | 91910-21515LF | Digi-Key | 609-1581-ND | 2.45 | 1 | Newark | 06M2748 | 0,682 | 1 |  | Mouser | 649-91910-21515LF | 277469 | 1 | 2.7747 | Digi-Key | 609-1581-ND | 2,45 | 1 | 2.45
29 | K100, K101, K102, K103, K104, K105, K106, K107, K108, K109, K110, K111, K112, K113, K114, K115, K116, K117, K118, K119, K120, K121, K122, K123, K124, K125, K126, K127, K128, K129, K130, K131, K132, K133, K134, K135, K136, K137, K138, K139, K140, K141 | 42 | ITOP Carrier Pogo Pin Female Receptacle | CR_POGO_FEM_PIN | Mill-Max | 7937-0-00-15-00-00-03-0 | Digi-Key | ED90501-ND | 14.5824 | 42 | Mouser | 575-7937000150000030 | 0,35108 | 42 | 14.7455 | Digi-Key | ED90501-ND | 0,3472 | 42 | 14.5824
30 | R33, R36, R41 | 3 | Chip Resistor 0603 100mW 1% 100ppm | 200R | Panasonic | ERJ-3EKF2000V | Digi-Key | P200HCT-ND | 0.3 | 3 | Newark | 65T8365 | 0,10 | 3 |  | Digi-Key | P200HCT-ND | 0,10 | 3 | 0.3 | Mouser | 667-ERJ-3EKF2000V | 0,11325 | 3 | 0.33976
31 | R34, R38, R43 | 3 | Chip Resistor 0603 100mW 1% 100ppm | 3k0 | Panasonic | ERJ-3EKF3001V | Digi-Key | P3.00KHCT-ND | 0.3 | 3 | Newark | 97W7337 |  | 3 |  | Mouser | 667-ERJ-3EKF3001V | 0,11325 | 3 | 0.33976 | Digi-Key | P3.00KHCT-ND | 0,10 | 3 | 0.3
32 | R35, R40, R45, R50, R62, R64, R69 | 7 | Chip Resistor 0603 100mW 1% 100ppm | 1k | Vishay | CRCW06031R00FKEA | Digi-Key | RMCF0603FT1R00CT-ND | 0.7 | 7 | Mouser | 71-CRCW06031R00FKEA | 0,11325 | 7 | 0.79277 | Newark | 53W4502 | 0,003 | 7 |  | Digi-Key | RMCF0603FT1R00CT-ND | 0,10 | 7 | 0.7
33 | R46 | 1 | Chip Resistor 0603 100mW 1% 100ppm | 100R | Panasonic | ERJ-3EKF1000V | Digi-Key | P100HDKR-ND | 0.1 | 1 | Mouser | 667-ERJ-3EKF1000V | 0,11325 | 1 | 0.11325 | Digi-Key | P100HDKR-ND | 0,10 | 1 | 0.1 | Newark | 64R5307 | 0,10 | 1
34 | R48 | 1 | Chip Resistor 0603 100mW 1% 100ppm | 4k7 | Panasonic | ERJ-3EKF4701V | Digi-Key | P4.70KHCT-ND | 0.1 | 1 | Newark | 64R5349 | 0,10 | 1 |  | Mouser | 667-ERJ-3EKF4701V | 0,11325 | 1 | 0.11325 | Digi-Key | P4.70KHCT-ND | 0,10 | 1 | 0.1
35 | R51, R56 | 2 | Chip Resistor 0603 100mW 1% 100ppm | 100k | Panasonic | ERJ-3EKF1003V | Digi-Key | P100KHCT-ND | 0.2 | 2 | Mouser | 667-ERJ-3EKF1003V | 0,11325 | 2 | 0.22651 | Newark | 64R5310 | 0,10 | 2 |  | Digi-Key | P100KHCT-ND | 0,10 | 2 | 0.2
36 | R52, R57 | 2 | Chip Resistor 0603 100mW 1% 100ppm | 12k | Panasonic | ERJ-3EKF1202V | Digi-Key | P12.0KHCT-ND | 0.2 | 2 | Mouser | 667-ERJ-3EKF1202V | 0,11325 | 2 | 0.22651 | Newark | 64R5315 | 0,003 | 2 |  | Digi-Key | P12.0KHCT-ND | 0,10 | 2 | 0.2
37 | R53, R58 | 2 | Chip Resistor 0603 100mW 1% 100ppm | 34k | Panasonic | ERJ-3EKF3402V | Digi-Key | P34.0KHDKR-ND | 0.2 | 2 | Digi-Key | P34.0KHDKR-ND | 0,10 | 2 | 0.2 | Mouser | 667-ERJ-3EKF3402V | 0,11325 | 2 | 0.22651
38 | R54, R59, R70, R71, R72, R73 | 6 | Chip Resistor 0603 100mW 1% 100ppm | 10k0 | Panasonic | ERJ-3EKF1002V | Digi-Key | P10.0KHCT-ND | 0.6 | 6 | Newark | 64R5309 | 0,10 | 6 |  | Digi-Key | P10.0KHCT-ND | 0,10 | 6 | 0.6 | Mouser | 667-ERJ-3EKF1002V | 0,11325 | 6 | 0.67952
39 | R55 | 1 | Chip Resistor 0603 100mW 1% 100ppm | 5k76 | Panasonic | ERJ-3EKF5761V | Digi-Key | P5.76KHCT-ND | 0.1 | 1 | Digi-Key | P5.76KHCT-ND | 0,10 | 1 | 0.1 | Newark | 97W7413 |  | 1 |  | Mouser | 667-ERJ-3EKF5761V | 0,11325 | 1 | 0.11325
40 | R60 | 1 | Chip Resistor 0603 100mW 1% 100ppm | 4k02 | Yageo | RC0603FR-074K02L | Digi-Key | 311-4.02KHRDKR-ND | 0.1 | 1 | Digi-Key | 311-4.02KHRDKR-ND | 0,10 | 1 | 0.1 | Mouser | 603-RC0603FR-074K02L | 0,11325 | 1 | 0.11325
41 | R61, R63 | 2 | Chip Resistor 0603 100mW 1% 100ppm | 3k09 | Yageo | RC0603FR-073K09L | Digi-Key | 311-3.09KHRDKR-ND | 0.2 | 2 | Digi-Key | 311-3.09KHRDKR-ND | 0,10 | 2 | 0.2 | Newark | 66R2252 |  |  |  | Mouser | 603-RC0603FR-073K09L | 0,11325 | 2 | 0.22651
42 | R68 | 1 | Chip Resistor 0603 100mW 1% 100ppm | 1k74 | Yageo | RC0603FR-071K74L | Digi-Key | 311-1.74KHRDKR-ND | 0.1 | 1 | Mouser | 603-RC0603FR-071K74L | 0,11325 | 1 | 0.11325 | Newark | 66R1933 |  |  |  | Digi-Key | 311-1.74KHRDKR-ND | 0,10 | 1 | 0.1
43 | U5, U6, U7, U8 | 4 | Low drop low noise regulator 1.5A TSSOP16 | LDO_LT1963AEFE#PBF | Linear Technology | LT1963AEFE#PBF | Digi-Key | LT1963AEFE#PBF-ND | 21.12 | 4 | Newark | 57M7424 | 5,24 | 4 |  | Digi-Key | LT1963AEFE#PBF-ND | 5,28 | 4 | 21.12
44 | U9, U10 | 2 | 3A SIMPLE SWITCHER® Power Module for High Output Voltage | LMZ14203H | Texas Instruments | LMZ14203HTZ/NOPB | Digi-Key | LMZ14203HTZE/NOPB-ND | 40.38 | 2 | Digi-Key | LMZ14203HTZE/NOPB-ND | 20,19 | 2 | 40.38 | Mouser | 926-LMZ14203HTZ/NOPB | 2192852 | 2 | 43.857
45 | U11, U13 | 2 | 500mA, Low Noise, LDO | LT1763CS8 | Linear Technology | LT1763CS8#PBF | Digi-Key | LT1763CS8#PBF-ND | 8.3 | 2 | Digi-Key | LT1763CS8#PBF-ND | 4,15 | 2 | 8.3 | Newark | 57M6066 | 4,21 | 2 |  | Digi-Key | LT1763CS8#TRPBFCT-ND | 4,78 | 2 | 9.56
46 | U14 | 1 | Quad Schmitt trigger buffer | 74AHC125T14-13 | Diodes | 74AHC125T14-13 | Mouser |  | 0 | 1 | Mouser |  |  |  |  | Digi-Key
47 | SW9 | 1 | Dip Switch 4 PCB vertical 2.54mm | DIP SW 4 | Omron | A6S-4101-H | Digi-Key | SW1120-ND | 1.51 | 1 | Mouser | 653-A6S-4101-H | 164216 | 1 | 1.6422 | Newark | 88M3595 |  | 1 |  | Digi-Key | SW1120-ND | 1,51 | 1 | 1.51
48 | K3 | 1 | Connector Header 4 pin rigth-angle SMD 3mm 4A | 43650-0413 | Molex | 436500413 | Mouser | 538-43650-0413 | 2.5057 | 1 | Digi-Key | WM9176CT-ND | 3,02 | 1 | 3.02 | Mouser | 538-43650-0413 | 250571 | 1 | 2.5057
Approved |  | Total Quantity per Board | Notes: | [5 empty] | Total Price
| Total components: | 1594 | [6 empty] | 752.6279