## Base
Item | in stock | needed | Qty | Reference designators | Part Name | Value | Size / Footprint | Description | Manufacturer | Manufacturer part nro | Distributor | Distributor part nro | Assembly comments
1 |  | 20 | 1 | V3 | ADP3338AKCZ-3.3RL7 |  | SOT223 | IC REG LDO 1A PREC 3.3V SOT-223 | Analog Devices Inc | ADP3338AKCZ-3.3RL7 | Digikey | ADP3338AKCZ-3.3RL7CT-ND
2 |  | 220 | 11 | C18 C20 C22-23 C27-28 C31 C33-34 C37-38 | CAP0603,10uF | 10uF | CAP0603 | CAP CER 10UF 6.3V 10% X5R 0603 | TDK Corporation | C1608X5R0J106K080AB | Digikey | 445-7492-1-ND
3 |  | 40 | 2 | C16-17 | CAP0603,1uF | 1uF | CAP0603 | CAP CER 1UF 10V Y5V 0603 | TDK Corporation | CL10F105ZP8NNNC | Digikey | 1276-1041-1-ND
4 |  | 260 | 13 | C1 C5-C7 C25-26 C29-30 C32 C35-36 C39-40 | CAP0402,0.1uF | 0.1uF | CAP0402 | CAP CER 0.1UF 10V 10% JB 0402 | TDK Corporation | C1005JB1A104K050BA | Digikey | 445-10894-1-ND
5 |  | 40 | 2 | C19 C21 | CAP1206,100uF | 100uF | CAP1206 | CAP CER 100UF 6.3V Y5V 1206 | TDK Corporation | GRM31CF50J107ZE01L | Digikey | 490-4512-1-ND
6 |  | 80 | 4 | CG5-8 | CAP0402,1uF | 1uF | CAP0402 | CAP CER 1UF 6.3V Y5V 0402 | TDK Corporation | C1005Y5V0J105Z | Digikey | 445-3441-1-ND
7 |  | 80 | 4 | CH3-CH6 | CAP0402,200pF | 200pF | CAP0402 | CAP CER 200PF 50V 5% NP0 0402 | Samsung Electro-Mechanics America, Inc | CL05C201JB5NNNC | Digikey | 1276-1662-1-ND
8 |  | 20 | 1 | CC2 | CAP0402,220pF | 220pF | CAP0402 | CAP CER 220PF 50V 20% X7R 0402 | TDK Corporation | C1005X7R1H221M050BA | Digikey | 445-4909-1-ND
9 |  | 160 | 8 | C8-C15 | CAP0402,2nF | 2nF | CAP0402 | CAP CER 2000PF 25V 5% NP0 0402 | Kemet | C0402C202J3GAC7867 | Digikey | 399-9950-1-ND
10 |  | 80 | 4 | CJ3-CJ6 | CAP0402,0.047uF | 0.047uF | CAP0402 | CAP CER 0.047UF 25V 20% X7R 0402 | TDK Corporation | C1005X7R1E473M050BC | Digikey | 445-4942-1-ND
11 |  | 20 | 1 | U1 | IRS3C |  |  | waveform-sampling ASIC
12 |  | 20 | 1 | DAC | LTC2655 |  | 16-SSOP | IC DAC 16BIT I2C/SRL 16SSOP | Linear Technology | LTC2655BIGN-H16#PBF | Digikey | LTC2655BIGN-H16#PBF-ND
13 | 10 | 10 | 1 | V1 | MCP1826S-2502E |  | SOT233-3 | IC LDO REG 1A 2.5V SOT223-3 | Microchip Technology | MCP1826S-2502E/DB | Digikey | MCP1826S-2502E/DB-ND
14 |  | 20 | 1 | V2 | MCP1826T-ADJE |  | SOT-223-6 | IC LDO REG 1A ADJ-V SOT223-5 | Microchip Technology | MCP1826T-ADJE/DC | Digikey | MCP1826T-ADJE/DCCT-ND
15 |  | 80 | 4 | RN1-4 | RES0402,10 | 10 | RES0402 | RES 10 OHM 1/16W 1% 0402 | Stackpole Electronics Inc | RMCF0402FT10R0 | Digikey | RMCF0402FT10R0CT-ND
16 |  | 20 | 1 | RL0 | RES0402,14K | 14K | RES0402 | RES 14K OHM 1/16W 1% 0402 | Stackpole Electronics Inc | RMCF0402FT14K0 | Digikey | RMCF0402FT14K0CT-ND
17 |  | 80 | 4 | RC1-4 | RES0402,2.2K | 2.2K | RES0402 | RES 2.2K OHM 1/16W 5% 0402 | Stackpole Electronics Inc | RMCF0402JT2K20 | Digikey | RMCF0402JT2K20CT-ND
18 |  | 160 | 8 | R0-7 | RES0402,50 | 50 | RES0402 | RES 49.9 OHM 1/10W 1% 0402 SMD | Panasonic Electronic Components | ERJ-2RKF49R9X | Digikey | P49.9LCT-ND
19 |  | 40 | 2 | RA1 RB1 | RES0402,7.5K | 7.5K | RES0402 | RES 7.5K OHM 1/16W 1% 0402 | Stackpole Electronics Inc | RMCF0402FT7K50 | Digikey | RMCF0402FT7K50CT-ND
20 |  | 20 | 1 | R9 | RES0603,10K | 10K | RES0603 | RES 10K OHM 1/10W 5% 0603 | Stackpole Electronics Inc | RMCF0603JT10K0 | Digikey | RMCF0603JT10K0CT-ND
21 |  | 20 | 1 | R8 | RES0402,18K | 18K | RES0402 | RES 18K OHM 1/10W 1% 0603 | Stackpole Electronics Inc | RMCF0603FT14K3 | Digikey | RMCF0603JT18K0CT-ND
22 |  | 20 | 1 | U2 | TEMPERATURE_SENSOR_I2C |  | SOT23-6L | IC TEMP SNSR DGTL 2.25V SOT-23-6 | STMicroelectronics | STTS751-0WB3F | Digikey | 497-10663-1-ND
23 |  | 140 | 7 | CMBIAS DAC_G DAC_H PUBIAS RAMP VDLY WBIAS | TH_TESTPT |  | SIP-1P | TEST POINT | Keystone Electronics | 5008 | Digikey | 5005K-ND
24 |  | 160 | 8 | RF1 -RF8 | UMCC_RECEPTACLE | H11891TR | UMCC_RECEPTACLE | UMCC PCB RECEPTACLE STYLE A | Hirose Electric Co Ltd | U.FL-R-SMT-1(10) | Digikey | H11891TR-ND
25 |  | 20 | 1 | CP2_SOCKET | CP2_SOCKET |  |  | 3M™ CP2 PRESS-FIT SOCKET | TE Connectivity | 5352068-9 | Digikey | 5352068-9-ND
Total |  |  | 92
|  |  |  | Qty | DO NOT INSTALL LIST |  | SMT | 84
|  |  |  | 1 | CP2_SOCKET |  | Trought hole | 8
[7 empty] | Total | 92
|  |  |  | 1 | TOTAL DNI