## DC
Item | Qty | Reference designators | Part Name | value | size / footprint | part Description | manufacturer | manufacturer part # | distributor | distributor p /n | Assembly comments
1 | 3 | U1-3 | AD5324 | AD5324 | 10-MSOP (0.118", 3.00mm Width) | IC DAC 12BIT QUAD VOUT 10-MSOP | Analog Devices Inc | AD5324BRMZ | digikey | AD5324BRMZ-ND
2 | 12 | C2 C4 C6 C13-14 C16 C19-20 C23-24 C27-28 | CAP0603,0.1uF | 0.1uF | C0603 | CAP CER 0.1UF 25V 10% X7R 0603 | TDK Corporation | C1608X7R1E104K080AA | digikey | 445-1316-1-ND
3 | 1 | C29 | CAP0603,150pF | 150pF | C0603 | CAP CER 150PF 50V 10% X7R 0603 | TDK Corporation | GRM188R71H102KA01D | digikey | 490-1494-1-ND
4 | 15 | C1 C3 C5 C7 C9 C11-12 C15 C17-18 C21-22 C25-26 C30 | CAP0603,10uF | 10uF | C0603 | CAP CER 10UF 6.3V 10% X5R 0603 | TDK Corporation | C1608X5R0J106K080AB | digikey | 445-7492-1-ND
5 | 8 | C32-39 | CAP0402, 2nF | 2nF | C0402
6 | 3 | C8 C10 C32 | CAP1206,100uF | 100uF | C1206 | CAP CER 100UF 6.3V Y5V 1206 | TDK Corporation | GRM31CF50J107ZE01L | digikey | 490-4512-1-ND
7 | 1 | CP2_SOCKET | CP2_SOCKET |  |  | 3M™ CP2 PRESS-FIT SOCKET | TE Connectivity | 5352068-9 | digikey | 5352068-9-ND
8 | 1 | V3 | MCP1826S-2502E |  | TO-261AA | IC LDO REG 1A 2.5V SOT223-3 | Microchip Technology | MCP1826S-2502E/DB | digikey | MCP1826S-2502E/DB-ND
9 | 2 | V1-2 | MCP1826T-ADJE |  | SOT-223-6 | IC LDO REG 1A ADJ-V SOT223-5 | Microchip Technology | MCP1826T-ADJE/DC | digikey | MCP1826T-ADJE/DCCT-ND
10 | 1 | V4 | LMV321WG-7 |  | SOT25 | IC OPAMP R-R OUT 1MHZ SOT25 | Diodes Inc | LMV321WG-7 | digikey | LMV321WG-7DIDKR-ND
11 | 3 | R4-5 R9 | RES0603,10k | 10K | R0603 | RES 10K OHM 1/10W 5% 0603 | Stackpole Electronics Inc | RMCF0603JT10K0 | digikey | RMCF0603JT10K0CT-ND
12 | 1 | R7 | RES0603,12k | 12K | R0603 | RES 12K OHM 1/10W 5% 0603 | Stackpole Electronics Inc | RMCF0603JT12K0 | digikey | RMCF0603JT12K0CT-ND
13 | 1 | R8 | RES0603,18k | 18K | R0603 | RES 18K OHM 1/10W 1% 0603 | Stackpole Electronics Inc | RMCF0603FT14K3 | digikey | RMCF0603FT14K3CT-ND
14 | 1 | R2 | RES0603,100k | 100K | R0603 | RES 200K OHM 1/10W 5% 0603 | Stackpole Electronics Inc | RMCF0603JT200K | digikey | RMCF0603JT200KCT-ND
15 | 2 | R1 R3 | RES0603,20k | 20K | R0603 | RES 20K OHM 1/10W 5% 0603 | Stackpole Electronics Inc | RMCF0603JT20K0 | digikey | RMCF0603JT20K0CT-ND
16 | 1 | R6 | RES0603,23.2k | 23.2K | R0603 | RES 23.2K OHM 1/10W 1% 0603 | Stackpole Electronics Inc | RMCF0603FT23K2 | digikey | RMCF0603FT23K2CT-ND
17 | 1 | R10 | RES0603,50 | 50 | R0603 | RES 50 OHM 125MW +/-5% 0603 SMD | Vishay Thin Film | FC0603E50R0JST1 | digikey | FC0603E50R0JST1-ND
18 | 1 | STURM2 | STURM2 | STURM2 | TQFP100 | STURM2 ASIC
19 | 4 | RAMP VPED GND TSA0 | TH_TESTPT |  | SIP-1P | TEST POINT | Keystone Electronics | 5008 | digikey | 5008K-ND
20 | 1 | U4 | TN2-5V |  | TN2-5V | RELAY SLIM VERT 1A 5VDC PC MNT | Panasonic Electric Works | TN2-5V | digikey | 255-1022-5-ND
21 | 8 | RF1-8 | UMCC_RECEPTACLE | H11891TR | UMCC_RECEPTACLE | UMCC PCB RECEPTACLE STYLE A | Hirose Electric Co Ltd | U.FL-R-SMT-1(10) | digikey | H11891TR-ND
22 | 1 | Q1 | ZVN3306 |  | SOT-23-3 | MOSFET N-CH 60V 150MA SOT23-3 | Diodes Inc | ZVN3306FTA | digikey | ZVN3306FCT-ND
23 | 1 | Q2 | ZVP3306F |  | SOT-23-3 | MOSFET P-CH 60V 90MA SOT23-3 | Diodes Inc | ZVP3306FTA | digikey | ZVP3306FCT-ND
|  | DO NOT INSTALL LIST |  | SMT | 67
| 1 | CP2_SOCKET |  | Trought hole | 6
|  |  |  | Total | 73
| 1 | TOTAL DNI