## Bonding maping option 2
Package Info		Sensor Info				PGA Socket Info		Connect
W/B	Pin number	Sensor output pin#	Sensor 64 output pin name			W/B	PIN No.	Pin name
20	G1	Downbond	Downbond			1	D4	Gnd
22	H1	Downbond	Downbond			2	E4	Gnd
24	H3	Downbond	Downbond			3	B2	Gnd
48	P2	Fixed voltage	Fixed voltage			4	D3	Gnd
49	N4	Fixed voltage	Fixed voltage			5	C2	Gnd
50	P3	Fixed voltage	Fixed voltage			6	E3	Gnd
51	N5	Fixed voltage	Fixed voltage			7	F3	Gnd
53	M6	1	Sensor0			8	F4	Gnd
54	P4	2	Sensor1			9	D2	Gnd
55	R2	3	Sensor2			10	B1	Gnd
56	R3	4	Sensor3			11	C1	Gnd
57	P5	5	Sensor4			12	E2	Gnd
58	R4	6	Sensor5			13	D1	Gnd
59	P6	7	Sensor6			14	F2	Gnd
60	M7	8	Sensor7			15	G4	Gnd
61	N7	9	Sensor8			16	G3	Gnd
62	R5	10	Sensor9			17	E1	Gnd
63	P7	11	Sensor10			18	G2	Gnd
64	R6	12	Sensor11			19	F1	Gnd
65	R7	13	Sensor12			20	G1	Downbond
66	R8	14	Sensor13			21	H1	Gnd
67	L8	15	Sensor14			22	H5	Downbond
68	M8	16	Sensor15			23	H4	Gnd
69	N8	17	Sensor16			24	H3	Downbond
70	P8	18	Sensor17			25	H2	Gnd
71	R9	19	Sensor18			26	J1	Gnd
72	P9	20	Sensor19			27	J2	Gnd
73	N9	21	Sensor20			28	J3	Gnd
74	R10	22	Sensor21			29	K1	Gnd
75	M9	23	Sensor22			30	J4	Gnd
76	P10	24	Sensor23			31	K2	Gnd
77	R11	25	Sensor24			32	L1	Gnd
78	R12	26	Sensor25			33	M1	Gnd
79	P11	27	Sensor26			34	L2	Gnd
80	P12	28	Sensor27			35	M2	Gnd
81	N10	29	Sensor28			36	K3	Gnd
82	M10	30	Sensor29			37	K4	Gnd
83	N11	31	Sensor30			38	L3	Gnd
84	R13	32	Sensor31			39	N1	Gnd
85	R14	Fixed voltage	Fixed voltage			40	P1	Gnd
86	P13	Fixed voltage	Fixed voltage			41	N2	Gnd
87	R15	Fixed voltage	Fixed voltage			42	R1	Gnd
88	N13	Fixed voltage	Fixed voltage			43	N3	Gnd
110	J15	Downbond	Downbond			44	L4	Gnd
112	H11	Downbond	Downbond			45	M3	Gnd
114	H13	Downbond	Downbond			46	M4	Gnd
138	B14	Fixed voltage	Fixed voltage			47	M5	Gnd
139	C12	Fixed voltage	Fixed voltage			48	P2	Fixed voltage
140	B13	Fixed voltage	Fixed voltage			49	N4	Fixed voltage
141	C11	Fixed voltage	Fixed voltage			50	P3	Fixed voltage
142	C10	33	Sensor32			51	N5	Fixed voltage
143	D10	34	Sensor33			52	N6	Gnd
144	B12	35	Sensor34			53	M6	Sensor0
145	A14	36	Sensor35			54	P4	Sensor1
146	A13	37	Sensor36			55	R2	Sensor2
147	B11	38	Sensor37			56	R3	Sensor3
148	A12	39	Sensor38			57	P5	Sensor4
149	B10	40	Sensor39			58	R4	Sensor5
150	D9	41	Sensor40			59	P6	Sensor6
151	C9	42	Sensor41			60	M7	Sensor7
152	A11	43	Sensor42			61	N7	Sensor8
153	B9	44	Sensor43			62	R5	Sensor9
154	A10	45	Sensor44			63	P7	Sensor10
155	A9	46	Sensor45			64	R6	Sensor11
156	A8	47	Sensor46			65	R7	Sensor12
157	E8	48	Sensor47			66	R8	Sensor13
158	D8	49	Sensor48			67	L8	Sensor14
159	C8	50	Sensor49			68	M8	Sensor15
160	B8	51	Sensor50			69	N8	Sensor16
161	A7	52	Sensor51			70	P8	Sensor17
162	B7	53	Sensor52			71	R9	Sensor18
163	C7	54	Sensor53			72	P9	Sensor19
164	A6	55	Sensor54			73	N9	Sensor20
165	D7	56	Sensor55			74	R10	Sensor21
166	B6	57	Sensor56			75	M9	Sensor22
167	A5	58	Sensor57			76	P10	Sensor23
168	A4	59	Sensor58			77	R11	Sensor24
169	B5	60	Sensor59			78	R12	Sensor25
170	B4	61	Sensor60			79	P11	Sensor26
171	C6	62	Sensor61			80	P12	Sensor27
172	D6	63	Sensor62			81	N10	Sensor28
173	C5	64	Sensor63			82	M10	Sensor29
175	A2	Fixed voltage	Fixed voltage			83	N11	Sensor30
176	B3	Fixed voltage	Fixed voltage			84	R13	Sensor31
177	A1	Fixed voltage	Fixed voltage			85	R14	Fixed voltage
178	C3	Fixed voltage	Fixed voltage			86	P13	Fixed voltage
						87	R15	Fixed voltage
						88	N13	Fixed voltage
						89	M11	Gnd
						90	N12	Gnd
						91	M12	Gnd
						92	L12	Gnd
						93	P14	Gnd
						94	M13	Gnd
						95	N14	Gnd
						96	L13	Gnd
						97	K13	Gnd
						98	K12	Gnd
						99	M14	Gnd
						100	P15	Gnd
						101	N15	Gnd
						102	L14	Gnd
						103	M15	Gnd
						104	K14	Gnd
						105	J12	Gnd
						106	J13	Gnd
						107	L15	Gnd
						108	J14	Gnd
						109	K15	Gnd
						110	J15	Downbond
						111	H15	Gnd
						112	H11	Downbond
						113	H12	Gnd
						114	H13	Downbond
						115	H14	Gnd
						116	G15	Gnd
						117	G14	Gnd
						118	G13	Gnd
						119	F15	Gnd
						120	G12	Gnd
						121	F14	Gnd
						122	E15	Gnd
						123	D15	Gnd
						124	E14	Gnd
						125	D14	Gnd
						126	F13	Gnd
						127	F12	Gnd
						128	E13	Gnd
						129	C15	Gnd
						130	B15	Gnd
						131	C14	Gnd
						132	A15	Gnd
						133	C13	Gnd
						134	E12	Gnd
						135	D13	Gnd
						136	D12	Gnd
						137	D11	Gnd
						138	B14	Fixed voltage
						139	C12	Fixed voltage
						140	B13	Fixed voltage
						141	C11	Fixed voltage
						142	C10	Sensor32
						143	D10	Sensor33
						144	B12	Sensor34
						145	A14	Sensor35
						146	A13	Sensor36
						147	B11	Sensor37
						148	A12	Sensor38
						149	B10	Sensor39
						150	D9	Sensor40
						151	C9	Sensor41
						152	A11	Sensor42
						153	B9	Sensor43
						154	A10	Sensor44
						155	A9	Sensor45
						156	A8	Sensor46
						157	E8	Sensor47
						158	D8	Sensor48
						159	C8	Sensor49
						160	B8	Sensor50
						161	A7	Sensor51
						162	B7	Sensor52
						163	C7	Sensor53
						164	A6	Sensor54
						165	D7	Sensor55
						166	B6	Sensor56
						167	A5	Sensor57
						168	A4	Sensor58
						169	B5	Sensor59
						170	B4	Sensor60
						171	C6	Sensor61
						172	D6	Sensor62
						173	C5	Sensor63
						174	A3	Gnd
						175	A2	Fixed voltage
						176	B3	Fixed voltage
						177	A1	Fixed voltage
						178	C3	Fixed voltage
						179	D5	Gnd
						180	C4	Gnd
						181	E5	Nc
						182	E6	Nc
						183	E7	Nc
						184	E9	Nc
						185	E10	Nc
						186	E11	Nc
						187	F5	Nc
						188	F6	Nc
						189	F7	Nc
						190	F8	Nc
						191	F9	Nc
						192	F10	Nc
						193	F11	Nc
						194	G5	Nc
						195	G6	Nc
						196	G7	Nc
						197	G8	Nc
						198	G9	Nc
						199	G10	Nc
						200	G11	Nc
						201	H6	Nc
						202	H7	Nc
						203	H8	Nc
						204	H9	Nc
						205	H10	Nc
						206	J5	Nc
						207	J6	Nc
						208	J7	Nc
						209	J8	Nc
						210	J9	Nc
						211	J10	Nc
						212	J11	Nc
						213	K5	Nc
						214	K6	Nc
						215	K7	Nc
						216	K8	Nc
						217	K9	Nc
						218	K10	Nc
						219	K11	Nc
						220	L5	Nc
						221	L6	Nc
						222	L7	Nc
						223	L9	Nc
						224	L10	Nc
						225	L11	Nc

## sockect info
W/B	PIN No.
1	D4
2	E4
3	B2
4	D3
5	C2
6	E3
7	F3
8	F4
9	D2
10	B1
11	C1
12	E2
13	D1
14	F2
15	G4
16	G3
17	E1
18	G2
19	F1
20	G1
21	H1
22	H5
23	H4
24	H3
25	H2
26	J1
27	J2
28	J3
29	K1
30	J4
31	K2
32	L1
33	M1
34	L2
35	M2
36	K3
37	K4
38	L3
39	N1
40	P1
41	N2
42	R1
43	N3
44	L4
45	M3
46	M4
47	M5
48	P2
49	N4
50	P3
51	N5
52	N6
53	M6
54	P4
55	R2
56	R3
57	P5
58	R4
59	P6
60	M7
61	N7
62	R5
63	P7
64	R6
65	R7
66	R8
67	L8
68	M8
69	N8
70	P8
71	R9
72	P9
73	N9
74	R10
75	M9
76	P10
77	R11
78	R12
79	P11
80	P12
81	N10
82	M10
83	N11
84	R13
85	R14
86	P13
87	R15
88	N13
89	M11
90	N12
91	M12
92	L12
93	P14
94	M13
95	N14
96	L13
97	K13
98	K12
99	M14
100	P15
101	N15
102	L14
103	M15
104	K14
105	J12
106	J13
107	L15
108	J14
109	K15
110	J15
111	H15
112	H11
113	H12
114	H13
115	H14
116	G15
117	G14
118	G13
119	F15
120	G12
121	F14
122	E15
123	D15
124	E14
125	D14
126	F13
127	F12
128	E13
129	C15
130	B15
131	C14
132	A15
133	C13
134	E12
135	D13
136	D12
137	D11
138	B14
139	C12
140	B13
141	C11
142	C10
143	D10
144	B12
145	A14
146	A13
147	B11
148	A12
149	B10
150	D9
151	C9
152	A11
153	B9
154	A10
155	A9
156	A8
157	E8
158	D8
159	C8
160	B8
161	A7
162	B7
163	C7
164	A6
165	D7
166	B6
167	A5
168	A4
169	B5
170	B4
171	C6
172	D6
173	C5
174	A3
175	A2
176	B3
177	A1
178	C3
179	D5
180	C4
181	E5
182	E6
183	E7
184	E9
185	E10
186	E11
187	F5
188	F6
189	F7
190	F8
191	F9
192	F10
193	F11
194	G5
195	G6
196	G7
197	G8
198	G9
199	G10
200	G11
201	H6
202	H7
203	H8
204	H9
205	H10
206	J5
207	J6
208	J7
209	J8
210	J9
211	J10
212	J11
213	K5
214	K6
215	K7
216	K8
217	K9
218	K10
219	K11
220	L5
221	L6
222	L7
223	L9
224	L10
225	L11