## Sheet1
Channel Mapping for the SciFi Tracker | [5 empty] | 2011-11-23 | GSV
NOTE: 70V ref and CH # convention "backwards" -- just go with it.
(BS_SciFi_MB_RevA and reference boards)
|  |  | x or y board |  | x or y board |  | Amp Carrier
x-plane | MPPC board |  | input |  | M2 output |  | input
MPPC number | 70V ref | CH # | 70V ref | CH # | 70V ref | CH # | 70V ref | CH #
0 | J1-95 | J1-6 | J1-95 | J1-6 | A49 | A50 |  |  | M | 1
1 | J2-94 | J2-7 | J2-94 | J2-7 | B50 | B49 |  |  | M | 2
2 | J1-94 | J1-7 | J1-94 | J1-7 | C49 | C50 |  |  | M | 3
3 | J2-93 | J2-8 | J2-93 | J2-8 | A47 | A48 |  |  | M | 4
4 | J1-93 | J1-8 | J1-93 | J1-8 | B47 | B48 |  |  | M | 5
5 | J2-92 | J2-9 | J2-92 | J2-9 | C48 | C47 |  |  | M | 6
6 | J1-92 | J1-9 | J1-92 | J1-9 | A45 | A46 |  |  | M | 7
7 | J2-91 | J2-10 | J2-91 | J2-10 | B46 | B45 |  |  | M | 8
8 | J1-91 | J1-10 | J1-91 | J1-10 | C45 | C46 |  |  | M | 9
9 | J2-90 | J2-11 | J2-90 | J2-11 | A43 | A44 |  |  | M | 10
10 | J1-90 | J1-11 | J1-90 | J1-11 | B43 | B44 |  |  | M | 11
11 | J2-89 | J2-12 | J2-89 | J2-12 | C44 | C43 |  |  | M | 12
12 | J1-89 | J1-12 | J1-89 | J1-12 | A41 | A42 |  |  | M | 13
13 | J2-88 | J2-13 | J2-88 | J2-13 | B42 | B41 |  |  | M | 14
14 | J1-88 | J1-13 | J1-88 | J1-13 | C41 | C42 |  |  | M | 15
15 | J2-87 | J2-14 | J2-87 | J2-14 |  |  |  |  | M | 16
16 | J1-87 | J1-14 | J1-87 | J1-14 |  |  |  |  | M | 17
17 | J2-86 | J2-15 | J2-86 | J2-15 |  |  |  |  | M | 18
18 | J1-86 | J1-15 | J1-86 | J1-15 |  |  |  |  | M | 19
19 | J2-85 | J2-16 | J2-85 | J2-16 |  |  |  |  | M | 20
20 | J1-85 | J1-16 | J1-85 | J1-16 |  |  |  |  | M | 21
21 | J2-84 | J2-17 | J2-84 | J2-17 |  |  |  |  | M | 22
22 | J1-84 | J1-17 | J1-84 | J1-17 |  |  |  |  | M | 23
23 | J2-83 | J2-18 | J2-83 | J2-18 |  |  |  |  | M | 24
24 | J1-83 | J1-18 | J1-83 | J1-18 |  |  |  |  | M | 25
25 | J2-82 | J2-19 | J2-82 | J2-19 |  |  |  |  | M | 26
26 | J1-82 | J1-19 | J1-82 | J1-19 |  |  |  |  | M | 27
27 | J2-81 | J2-20 | J2-81 | J2-20 |  |  |  |  | M | 28
28 | J1-81 | J1-20 | J1-81 | J1-20 |  |  |  |  | M | 29
29 | J2-80 | J2-21 | J2-80 | J2-21 |  |  |  |  | M | 30
30 | J1-80 | J1-21 | J1-80 | J1-21 | A29 | A30 | U3-1 | U3-2 | M | 31 | 15 | Carrier 3
31 | J2-79 | J2-22 | J2-79 | J2-22 | B30 | B29 | U3-3 | U3-4 | M | 32 | 14
32 | J1-79 | J1-22 | J1-79 | J1-22 | C29 | C30 | U3-5 | U3-6 | M | 33 | 13
33 | J2-78 | J2-23 | J2-78 | J2-23 | A28 | A27 | U3-7 | U3-8 | M | 34 | 12
34 | J1-78 | J1-23 | J1-78 | J1-23 | B27 | B28 | U3-9 | U3-10 | M | 35 | 11
35 | J2-77 | J2-24 | J2-77 | J2-24 | C28 | C27 | U3-11 | U3-12 | M | 36 | 10
36 | J1-77 | J1-24 | J1-77 | J1-24 | A25 | A26 | U3-13 | U3-14 | M | 37 | 9
37 | J2-76 | J2-25 | J2-76 | J2-25 | B26 | B25 | U3-15 | U3-16 | M | 38 | 8
38 | J1-76 | J1-25 | J1-76 | J1-25 | C25 | C26 | U3-17 | U3-18 | M | 39 | 7
39 | J2-75 | J2-26 | J2-75 | J2-26 | A24 | A23 | U3-19 | U3-20 | M | 40 | 6
40 | J1-75 | J1-26 | J1-75 | J1-26 | B23 | B24 | U3-21 | U3-22 | M | 41 | 5
41 | J2-74 | J2-27 | J2-74 | J2-27 | C24 | C23 | U3-23 | U3-24 | M | 42 | 4
42 | J1-74 | J1-27 | J1-74 | J1-27 | A21 | A22 | U3-25 | U3-26 | M | 43 | 3
43 | J2-73 | J2-28 | J2-73 | J2-28 | B22 | B21 | U3-27 | U3-28 | M | 44 | 2
44 | J1-73 | J1-28 | J1-73 | J1-28 | C21 | C22 | U3-29 | U3-30 | M | 45 | 1
45 | J2-72 | J2-29 | J2-72 | J2-29 |  |  |  |  | M | 46
46 | J1-72 | J1-29 | J1-72 | J1-29 |  |  |  |  | M | 47
47 | J2-71 | J2-30 | J2-71 | J2-30 |  |  |  |  | M | 48
48 | J1-71 | J1-30 | J1-71 | J1-30 |  |  |  |  | M | 49
49 | J2-70 | J2-31 | J2-70 | J2-31 |  |  |  |  | M | 50
50 | J1-70 | J1-31 | J1-70 | J1-31 |  |  |  |  | M | 51
51 | J2-69 | J2-32 | J2-69 | J2-32 |  |  |  |  | M | 52
52 | J1-69 | J1-32 | J1-69 | J1-32 |  |  |  |  | M | 53
53 | J2-68 | J2-33 | J2-68 | J2-33 |  |  |  |  | M | 54
54 | J1-68 | J1-33 | J1-68 | J1-33 |  |  |  |  | M | 55
55 | J2-67 | J2-34 | J2-67 | J2-34 |  |  |  |  | M | 56
56 | J1-67 | J1-34 | J1-67 | J1-34 |  |  |  |  | M | 57
57 | J2-66 | J2-35 | J2-66 | J2-35 |  |  |  |  | M | 58
58 | J1-66 | J1-35 | J1-66 | J1-35 |  |  |  |  | M | 59
59 | J2-65 | J2-36 | J2-65 | J2-36 |  |  |  |  | M | 60
60 | J1-65 | J1-36 | J1-65 | J1-36 |  |  |  |  | M | 61
61 | J2-64 | J2-37 | J2-64 | J2-37 |  |  |  |  | M | 62
62 | J1-64 | J1-37 | J1-64 | J1-37 |  |  |  |  | M | 63
63 | J2-63 | J2-38 | J2-63 | J2-38 |  |  |  |  | M | 64
64 | J1-63 | J1-38 | J1-63 | J1-38 |  |  |  |  | M | 65
65 | J2-62 | J2-39 | J2-62 | J2-39 |  |  |  |  | M | 66
66 | J1-62 | J1-39 | J1-62 | J1-39 |  |  |  |  | M | 67
67 | J2-61 | J2-40 | J2-61 | J2-40 |  |  |  |  | M | 68
68 | J1-61 | J1-40 | J1-61 | J1-40 |  |  |  |  | M | 69
69 | J2-60 | J2-41 | J2-60 | J2-41 |  |  |  |  | M | 70
70 | J1-60 | J1-41 | J1-60 | J1-41 |  |  |  |  | M | 71
71 | J2-59 | J2-42 | J2-59 | J2-42 |  |  |  |  | M | 72
72 | J1-59 | J1-42 | J1-59 | J1-42 |  |  |  |  | M | 73
73 | J2-58 | J2-43 | J2-58 | J2-43 |  |  |  |  | M | 74
74 | J1-58 | J1-43 | J1-58 | J1-43 |  |  |  |  | M | 75
|  |  | x or y board |  | x or y board |  | Amp Carrier
y-plane | MPPC board |  | input |  | M2 output |  | input
MPPC number | 70V ref | CH # | 70V ref | CH # | 70V ref | CH # | 70V ref | CH #
0 | J1-95 | J1-6 | J1-95 | J1-6 | A49 | A50 |  |  | M | 1
1 | J2-94 | J2-7 | J2-94 | J2-7 | B50 | B49 |  |  | M | 2
2 | J1-94 | J1-7 | J1-94 | J1-7 | C49 | C50 |  |  | M | 3
3 | J2-93 | J2-8 | J2-93 | J2-8 | A47 | A48 |  |  | M | 4
4 | J1-93 | J1-8 | J1-93 | J1-8 | B47 | B48 |  |  | M | 5
5 | J2-92 | J2-9 | J2-92 | J2-9 | C48 | C47 |  |  | M | 6
6 | J1-92 | J1-9 | J1-92 | J1-9 | A45 | A46 |  |  | M | 7
7 | J2-91 | J2-10 | J2-91 | J2-10 | B46 | B45 |  |  | M | 8
8 | J1-91 | J1-10 | J1-91 | J1-10 | C45 | C46 |  |  | M | 9
9 | J2-90 | J2-11 | J2-90 | J2-11 | A43 | A44 |  |  | M | 10
10 | J1-90 | J1-11 | J1-90 | J1-11 | B43 | B44 |  |  | M | 11
11 | J2-89 | J2-12 | J2-89 | J2-12 | C44 | C43 |  |  | M | 12
12 | J1-89 | J1-12 | J1-89 | J1-12 | A41 | A42 |  |  | M | 13
13 | J2-88 | J2-13 | J2-88 | J2-13 | B42 | B41 |  |  | M | 14
14 | J1-88 | J1-13 | J1-88 | J1-13 | C41 | C42 |  |  | M | 15
15 | J2-87 | J2-14 | J2-87 | J2-14 |  |  |  |  | M | 16
16 | J1-87 | J1-14 | J1-87 | J1-14 |  |  |  |  | M | 17
17 | J2-86 | J2-15 | J2-86 | J2-15 |  |  |  |  | M | 18
18 | J1-86 | J1-15 | J1-86 | J1-15 |  |  |  |  | M | 19
19 | J2-85 | J2-16 | J2-85 | J2-16 |  |  |  |  | M | 20
20 | J1-85 | J1-16 | J1-85 | J1-16 |  |  |  |  | M | 21
21 | J2-84 | J2-17 | J2-84 | J2-17 |  |  |  |  | M | 22
22 | J1-84 | J1-17 | J1-84 | J1-17 |  |  |  |  | M | 23
23 | J2-83 | J2-18 | J2-83 | J2-18 |  |  |  |  | M | 24
24 | J1-83 | J1-18 | J1-83 | J1-18 |  |  |  |  | M | 25
25 | J2-82 | J2-19 | J2-82 | J2-19 |  |  |  |  | M | 26
26 | J1-82 | J1-19 | J1-82 | J1-19 |  |  |  |  | M | 27
27 | J2-81 | J2-20 | J2-81 | J2-20 |  |  |  |  | M | 28
28 | J1-81 | J1-20 | J1-81 | J1-20 |  |  |  |  | M | 29
29 | J2-80 | J2-21 | J2-80 | J2-21 |  |  |  |  | M | 30
30 | J1-80 | J1-21 | J1-80 | J1-21 | A29 | A30 | U8-1 | U8-2 | M | 31 | 15 | Carrier 8
31 | J2-79 | J2-22 | J2-79 | J2-22 | B30 | B29 | U8-3 | U8-4 | M | 32 | 14
32 | J1-79 | J1-22 | J1-79 | J1-22 | C29 | C30 | U8-5 | U8-6 | M | 33 | 13
33 | J2-78 | J2-23 | J2-78 | J2-23 | A28 | A27 | U8-7 | U8-8 | M | 34 | 12
34 | J1-78 | J1-23 | J1-78 | J1-23 | B27 | B28 | U8-9 | U8-10 | M | 35 | 11
35 | J2-77 | J2-24 | J2-77 | J2-24 | C28 | C27 | U8-11 | U8-12 | M | 36 | 10
36 | J1-77 | J1-24 | J1-77 | J1-24 | A25 | A26 | U8-13 | U8-14 | M | 37 | 9
37 | J2-76 | J2-25 | J2-76 | J2-25 | B26 | B25 | U8-15 | U8-16 | M | 38 | 8
38 | J1-76 | J1-25 | J1-76 | J1-25 | C25 | C26 | U8-17 | U8-18 | M | 39 | 7
39 | J2-75 | J2-26 | J2-75 | J2-26 | A24 | A23 | U8-19 | U8-20 | M | 40 | 6
40 | J1-75 | J1-26 | J1-75 | J1-26 | B23 | B24 | U8-21 | U8-22 | M | 41 | 5
41 | J2-74 | J2-27 | J2-74 | J2-27 | C24 | C23 | U8-23 | U8-24 | M | 42 | 4
42 | J1-74 | J1-27 | J1-74 | J1-27 | A21 | A22 | U8-25 | U8-26 | M | 43 | 3
43 | J2-73 | J2-28 | J2-73 | J2-28 | B22 | B21 | U8-27 | U8-28 | M | 44 | 2
44 | J1-73 | J1-28 | J1-73 | J1-28 | C21 | C22 | U8-29 | U8-30 | M | 45 | 1
45 | J2-72 | J2-29 | J2-72 | J2-29 |  |  |  |  | M | 46
46 | J1-72 | J1-29 | J1-72 | J1-29 |  |  |  |  | M | 47
47 | J2-71 | J2-30 | J2-71 | J2-30 |  |  |  |  | M | 48
48 | J1-71 | J1-30 | J1-71 | J1-30 |  |  |  |  | M | 49
49 | J2-70 | J2-31 | J2-70 | J2-31 |  |  |  |  | M | 50
50 | J1-70 | J1-31 | J1-70 | J1-31 |  |  |  |  | M | 51
51 | J2-69 | J2-32 | J2-69 | J2-32 |  |  |  |  | M | 52
52 | J1-69 | J1-32 | J1-69 | J1-32 |  |  |  |  | M | 53
53 | J2-68 | J2-33 | J2-68 | J2-33 |  |  |  |  | M | 54
54 | J1-68 | J1-33 | J1-68 | J1-33 |  |  |  |  | M | 55
55 | J2-67 | J2-34 | J2-67 | J2-34 |  |  |  |  | M | 56
56 | J1-67 | J1-34 | J1-67 | J1-34 |  |  |  |  | M | 57
57 | J2-66 | J2-35 | J2-66 | J2-35 |  |  |  |  | M | 58
58 | J1-66 | J1-35 | J1-66 | J1-35 |  |  |  |  | M | 59
59 | J2-65 | J2-36 | J2-65 | J2-36 |  |  |  |  | M | 60
60 | J1-65 | J1-36 | J1-65 | J1-36 |  |  |  |  | M | 61
61 | J2-64 | J2-37 | J2-64 | J2-37 |  |  |  |  | M | 62
62 | J1-64 | J1-37 | J1-64 | J1-37 |  |  |  |  | M | 63
63 | J2-63 | J2-38 | J2-63 | J2-38 |  |  |  |  | M | 64
64 | J1-63 | J1-38 | J1-63 | J1-38 |  |  |  |  | M | 65
65 | J2-62 | J2-39 | J2-62 | J2-39 |  |  |  |  | M | 66
66 | J1-62 | J1-39 | J1-62 | J1-39 |  |  |  |  | M | 67
67 | J2-61 | J2-40 | J2-61 | J2-40 |  |  |  |  | M | 68
68 | J1-61 | J1-40 | J1-61 | J1-40 |  |  |  |  | M | 69
69 | J2-60 | J2-41 | J2-60 | J2-41 |  |  |  |  | M | 70
70 | J1-60 | J1-41 | J1-60 | J1-41 |  |  |  |  | M | 71
71 | J2-59 | J2-42 | J2-59 | J2-42 |  |  |  |  | M | 72
72 | J1-59 | J1-42 | J1-59 | J1-42 |  |  |  |  | M | 73
73 | J2-58 | J2-43 | J2-58 | J2-43 |  |  |  |  | M | 74
74 | J1-58 | J1-43 | J1-58 | J1-43 |  |  |  |  | M | 75